## Assessment Details
BREEAM UK New Construction 2018 Assessment Report
General information
BRE Assessment reference no. |  |  | BREEAM-0098-8877 |  |  | *
Client name |  |  | ? |  |  | *
Building end user/occupier
Assessor name |  |  | Gaynor Smissen |  |  | *
Assessors role |  |  | BREEAM Assessor/AP |  |  | *
Assessor organisation |  |  | Kent Sustainability |  |  | *
Building details
|  | Building name | 199-203 Henley Road |  |  | *
Building address |  |  | 199-203 Henley Road |  |  | *
Caversham
Reading
|  | County | Berkshire |  |  | *
|  | Post code | RG4 6LG
|  | Country | England |  |  | *
|  | BREEAM scheme | New Construction
|  | BREEAM version | 2018 (SD5078)
|  | BREEAM UK 2018 technical manual issue number | SD5078 Issue 3.0 |  |  | *
|  | Project scope | Fully fitted |  |  | *
|  | Building type (main description) | Residential institution (long term stay) |  |  | *
|  | Building type (sub-group) | Residential institution (long term stay) - Residential care home |  |  | *
|  | Does this healthcare building have inpatient areas? |  |  |  | *
|  | Does this industrial building have an office area, or other occuped spaces? |  |  |  | *
|  | Assessment stage | Design (interim) |  |  | *
|  | Building floor area (GIA) m2 | 1255 |  |  | *
|  | Building floor area (NIFA) m2 | 1125 |  |  | *
|  | Is the building designed to be untreated? | No |  |  | *
|  | Building services - heating system type | Air system |  |  | *
|  | Building services - cooling system type | Comfort cooling |  |  | *
|  | Are commercial or industrial-sized refrigeration and storage systems specified? | No |  |  | *
|  | Are building user lifts present? | Yes |  |  | *
|  | Are building user escaltors or moving walks present? | No |  |  | *
|  | Are laboratories present? | No |  |  | *
|  | What percentage of total building area do laboratories represent? |  |  |  | *
|  | Are there fume cupboard(s) and/or other containment devices present? |  |  |  | *
|  | Are there any water demands present other than those assessed in Wat 01? | No |  |  | *
Does the building have external areas within the boundary of the assessed development? |  |  | No |  |  | *
Are there statutory requirements, or other issues outside of the control of the project, that impact the ability to provide outdoor space? |  |  | No |  |  | *
|  | Are there any systems specified that contribute to the unregulated energy load? | No |  |  | *
|  | Are the post-occupancy stage credits targeted in Ene 01? | Yes |  |  | *
Project team details
Developer
Principal contractor
Architect
Project management
Building services
BREEAM Accredited Professional
Other project team member 1
Other project team member 2
Other project team member 3
Other project team member 4
BREEAM assessor declaration of assessment accuracy and quality
I, Gaynor Smissen, a qualified BREEAM assessor working on behalf of Kent Sustainability confirm that the content of this report is to the best of my knowledge a true and accurate reflection of the performance of the above named building, as measured against the assessment criteria and reporting requirements of the BREEAM Scheme Document (SD5078). Furthermore, I confirm that this assessment and the information on which it is based has been checked and verified in accordance with BRE Global Ltd's UKAS accredited BREEAM operating procedures for BREEAM assessments and assessors, as described in the technical scheme document (SD5078) and associated BREEAM operational documents. | [6 empty] | Note: The tool will populate the statement opposite with the BREEAM assessor and organisation name once it has been entered above in the General Information section.
| BREEAM Assessor Signature: |  | Date
Disclaimer
This report is made on behalf of Kent Sustainability. By receiving the report and acting on it, the client - or any third party relying on it - accepts that no individual is personally liable in contract, tort or breach of statutory duty (including negligence). | [6 empty] | Note: The tool will populate the disclaimer with the Assessor Organisations name once it has been entered above in the General Information section.
Disclaimer
Conflict of Interest - Where an assessor is employed by the same company as a project/design team member(s) (e.g. energy assessor, suitably qualified ecologist or client representative etc) they must identify and manage any potential conflicts of interest and inform BRE Global Ltd as soon as they become aware of such a conflict. Where possible this should be made clear to BREEAM upon registration of the assessment.
BRE Global do prohibit an assessor from verifying compliance with scheme criteria where they themselves have been directly involved in achieving or implementing a compliant solution, i.e. an assessor cannot assess their own work, for example they cannot be the architect on a project and the assessor. A current exception to this rule is where the assessor is also acting as an accredited BREEAM Advisory Professional on the project.
Where there is a conflict of interest or potential for one, BRE Global Ltd will escalate the assessment report to a more detailed level of quality assurance checking. This will be done to reduce the risk to assessors and clients in the event that a certification outcome is challenged. Additional levels of monitoring may result in additional charges (FS036) being made to the licensed organisation that employs the assessor.
Copyright
Copyright exists on the BREEAM logo and this may not be used or reproduced for any purpose without the prior written consent of the BRE Global Ltd.
The BREEAM name and logo are registered trademarks of the Building Research Establishment Limited.
|  |  |  | Version | 3.1
Building & Project details data
Note: If you are starting a new assessment please ensure you are using the latest template version of the BREEAM 2018 Assessment scoring and reporting tool and not a version used for an existing/previous assessment. If you need help or if you have any suggestions on how we can improve, please email with a copy of your tool: BREEAM@bre.co.uk
Note: If laboratory area/function not present, then please select the option "No Laboratory" for the "laboratory size category" or change the laboratory area/function option to "Yes".
The fields below marked with a * are mandatory and must be completed/defined prior to beginning the assessment to ensure an accurate score and BREEAM rating. Note: without this information the reporting tool cannot determine the applicable BREEAM issues and number of credits and data entry will not be possible for the building assessment.
Note: Some multi-residential buildings will require areas to be assessed using SAP, where they have self-contained dwellings which are classified under Approved Document L1A Conservation of fuel and power (New dwellings)) of the Building Regulations.
I,
, a qualified BREEAM assessor working on behalf of
confirm that the content of this report is to the best of my knowledge a true and accurate reflection of the performance of the above named building, as measured against the assessment criteria and reporting requirements of the BREEAM Scheme Document (SD5078). Furthermore, I confirm that this assessment and the information on which it is based has been checked and verified in accordance with BRE Global Ltd's UKAS accredited BREEAM operating procedures for BREEAM assessments and assessors, as described in the technical scheme document (SD5078) and associated BREEAM operational documents.
[9 empty] | England |  | Design (interim) | Office | ADBT_OfsubAll
[9 empty] | Wales |  | Post Construction Assessment (Final, as-built) | Industrial | ADBT_IndsubAll
[9 empty] | Scotland |  | Post Construction Review (Final, as-built) | Retail | ADBT_ResubAll
[9 empty] | Northern Ireland |  | Fully fitted | Education | ADBT_EdsubAll
[11 empty] | Fully fitted - Simple building | Healthcare | ADBT_HeasubAll
[9 empty] | Wet system |  | Shell and core | Prison | ADBT_PrisonsubAll
[9 empty] | Air system |  | Shell only | Law Court | ADBT_LawsubAll
[9 empty] | Other type of heating system |  |  | Residential institution (long term stay) | ADBT_ResLongsubAll
[9 empty] | None |  | 2018 (SD5078) | Residential institution (short term stay) | ADBT_ResShortsubAll
[11 empty] | see below | Non-residential institution | ADBT_NonRessubAll
[9 empty] | Air-conditioning |  |  | Assembly and leisure | ADBT_ALsubAll
[9 empty] | Comfort cooling |  |  | Other | ADBT_OthersubAll
[9 empty] | Other type of cooling |  |  | Bespoke
None
[12 empty] | Assembly and Leisure - Cinema | Office - General office buildings
[9 empty] | Centralised supply and distribution |  | Yes | Assembly and lesiure - Exhibition or conference hall | Office - Offices with research and development areas (i.e. category 1 labs only)
[9 empty] | Point of use |  | Yes | Assembly and lesiure - Indoor or outdoor sports, fitness and recreation centre (with or without pool) | Industrial - Warehouse, storage or distribution
[9 empty] | Other |  | Yes | Assembly and lesiure - Theatre, music or concert hall | Industrial - Process, manufacturing or vehicle servicing
[9 empty] | None |  | Yes | Education - Pre-school | Retail - Shop or shopping centre
[11 empty] | Yes | Education - Schools and sixth form colleges | Retail - Retail park or warehouse
[9 empty] | Standard controls (time/temperature) |  | Yes | Education - Further educational or vocational colleges | Retail - ‘Over the counter’ service provider, e.g. financial, estate and employment agencies and betting offices
[9 empty] | Other |  | Yes | Education - Higher Education Institution | Retail - Showroom
[9 empty] | None |  | Yes |  | Retail - Restaurant, café and drinking establishment
[11 empty] | Yes |  | Retail - Hot food takeaway
[9 empty] | Yes |  | Yes |  | Education - Preschool
[9 empty] | No |  | Yes |  | Education - Primary School
[9 empty] | Option not applicable to building type |  | Yes |  | Education - Schools and sixth form colleges
[11 empty] | Yes | Healthcare - Community and mental health hospitals | Education - Further educational or vocational colleges
[9 empty] | < 10% of total area |  | Yes |  | Education - Higher education institutions
[9 empty] | ≥ 10% but < 25% of total area | Credits_012 | Yes | Healthcare - General acute hospital | Healthcare - Teaching or specialist hospitals
[9 empty] | ≥ 25% of total area | Credits_01234 | Yes | Healthcare - GP surgeries | Healthcare - General acute hospitals
[9 empty] | No laboratory |  | Yes | Healthcare - Health centres and clinics | Healthcare - Community and mental health hospitals
[11 empty] | Yes | Healthcare - Teaching or specialist hospitals | Healthcare - GP surgeries
[9 empty] | Cat Level 1 only |  | Yes | Industrial - Process, manufacturing or vehicle servicing | Healthcare - Health centres and clinics
[9 empty] | Cat Level 2 |  | Yes | Industrial - Warehouse, storage or distribution | Prison - High security prison
[9 empty] | Cat Level 3 |  | Yes |  | Prison - Standard secured prison
[9 empty] | No laboratory |  | Yes | Law Court - Law courts | Prison - Young offender institution and juvenile prisons
[11 empty] | Yes | Law Court - Combined court | Prison - Local prison
[9 empty] | New Construction |  |  | Law Court - County court | Prison - Holding centre
[9 empty] | New Construction - Simple Buildings |  | Yes | Law Court - Crown and criminal courts | Law Court - Law courts
[9 empty] | London Borough |  | Yes | Law Court - Family court | Law Court - Crown and criminal courts
[9 empty] | Metropolitan built-up area (>250,000 population) |  |  | Law Court - Youth court | Law Court - County courts
[9 empty] | Large urban (>250,000 population) |  |  | Law Court - Magistrates’ court | Law Court - Magistrates' courts
[9 empty] | Medium urban (>25,000 population) |  |  | Residential institution (long term stay) - Residential care home | Law Court - Civil justice centres
[9 empty] | Small/medium urban (>10,000 population) |  |  | Residential institution (long term stay) - Residential college or school (halls of residence) | Law Court - Family courts
[9 empty] | Small urban (>3000 population) |  | 0 | Multi-residential (long term) - Key worker accommodation | Law Court - Youth courts
[9 empty] | Rural (<3000 population) |  |  | Residential institution (long term stay) - Local authority secure residential accommodation | Law Court - Combined courts
[12 empty] | Residential institution (long term stay) - Military barracks | Residential institution (long term stay) - Residential care home
[9 empty] | Option not applicable to building type |  | Option not applicable to building type | Residential institution (long term stay) - Sheltered accommodation | Residential institution (long term stay) - Sheltered accommodation
[12 empty] | Multi-Residential - Supported living facility | Residential institution (long term stay) - Residential college or school (halls of residence)
[12 empty] | Multi-Residential - Other | Residential institution (long term stay) - Local authority secure residential accommodation
[12 empty] | Non-residential institution - Day centre, hall, civic or community centre | Multi-residential (long term) - Key worker accommodation
[9 empty] | Option not applicable to building type |  |  | Non-residential institution - Art gallery, museum | Residential institution (long term stay) - Military barracks
[12 empty] | Non-Residential Institution - Library | Residential institution (short term stay) - Hotel, hostel, boarding and guest house
[12 empty] | Non-Residential Institution - Place of worship | Residential institution (short term stay) - Secure training centre
[9 empty] | Yes |  |  |  | Residential institution (short term stay) - Residential training centre
[9 empty] | No |  |  | Office - General office building | Non-residential institution - Art gallery, museum
[12 empty] | Office - Office with research and development areas | Non-residential institution - Library
[9 empty] | Project type: |  |  | Other - Crèche | Non-residential institution - Day centre, hall, civic or community centre
[9 empty] | Standard assessment |  |  | Other - Research and development (category 2 or 3 laboratoriess - non-higher education) | Non-residential institution - Place of worship
[9 empty] | Bespoke |  |  | Other - Transport hub (coach/bus station and above ground rail station) | Assembly and lesiure - Cinema
[9 empty] | Standard assessment |  |  | Other - Ambulance Trust Building | Assembly and lesiure - Theatre, music or concert hall
[12 empty] | Other - Visitors centres | Assembly and lesiure - Exhibition or conference hall
[12 empty] | Other - Fire stations | Assembly and lesiure - Indoor or outdoor sports, fitness and recreation centre (with or without pool)
[12 empty] | Other- Other | Other - Transport hub (coach or bus station and above ground rail station)
[9 empty] | Criteria |  |  | Prison - Local prison | Other - Research and development (category 2 or 3 laboratoriess - non-higher education)
[9 empty] | Amended Criteria |  |  | Prison - Standard secured prison | Other - Crèche
[12 empty] | Prison - Young offender institution and juvenile prisons | Other - Fire Stations
[12 empty] | Prison - High security prison | Other - Visitor Centres
[12 empty] | Prison - Holding centre | Other - Ambulance Trust building
Residential institution (short term stay) - Hotel, hostel, boarding and guest house
[9 empty] | Shell Only: |  |  | Residential institution (short term stay) - Hotel, hostel, boarding and guest house
[9 empty] | No |  |  | Residential institution (short term stay) - Hotel, hostel, boarding and guest house
Residential institution (short term stay) - Residential training centre
[9 empty] | Shell Only and Shell & Core: |  |  | Residential institution (short term stay) - Secure training centre
No
No
Retail - Hot food takeaway
[9 empty] | SD5078 Issue 1.0 |  |  | Retail - Restaurant, café and drinking establishment
[9 empty] | SD5078 Issue 1.2 |  |  | Retail - Retail park or warehouse
[9 empty] | SD5078 Issue 2.0 |  |  | Retail - ‘Over the counter’ service provider, e.g. financial, estate and employment agencies and betting offices
[9 empty] | SD5078 Issue 3.0 |  |  | Retail - Shop or shopping centre
Retail - Shop or shopping centre
Retail - Showroom
BREEAM Projects
Rating & KPIs
Issue Scoring
References
Note on J54: Gross Internal Area (GIA) broadly includes the whole enclosed area of a building within the external walls, taking each floor into account and excluding the thickness of the external walls. GIA will include: • Areas occupied by internal walls (whether structural or not) and partitions • Service accommodation such as WCs, showers, changing rooms etc • Columns, piers (whether free standing or projecting inwards from an external wall), chimney breasts, lift wells, stairwells etc • Lift rooms, plant rooms, tank rooms, and fuel stores, regardless of whether they are above the roof line. • Open-sided covered areas (should be stated separately) GIA will exclude • Open balconies • Open fire escapes • Open-sided covered ways • Open vehicle parking areas, terraces etc • Minor canopies • Any area with ceiling height of less than 1.5m (except under stairways) • Any area under the control of service or other external authorities Source: Valuation Office Agency GIA is the same as the useful floor area calculated/reported in SBEM (Simple Building Energy Model) software.
Note on J56: Net Internal Area (NIA) is broadly the usable area within a building measured to the face of the internal finish of perimeter or party walls ignoring skirting boards and taking each floor into account. NIA will include: • Perimeter skirting, moulding or trunking • Kitchens • Any built-in units or cupboards occupying useable areas (subject to height exclusion below) • Partition walls or similar dividing elements • Open circulation areas and entrance halls, corridors and atria (but see 9 and 10 below) NIA will exclude: • Toilets and associated lobbies • Cleaners' cupboards • Lift rooms, boiler rooms, tank rooms, fuel stores and plant rooms other than those of a trade process nature • Stairwells, lift wells, • Those parts of entrance halls, atria, landings and balconies used in common or for the purpose of essential access • Corridors and other circulation areas, where used in common with other occupiers or of a permanent essential nature • Areas under the control of service or other external authorities • Internal structural walls, walls (whether structural or not) enclosing excluded areas, columns, piers, chimney breasts, other projections, vertical ducts etc • The space occupied by permanent air conditioning, heating or cooling apparatus, and ducting which renders the space substantially unusable having regard to the purpose for which it is intended • Areas with headroom of less than 1.5m • Car parking areas Source: Valuation Office Agency
Note on J60: If at the start of an assessment the heating system type is not known, but heating will be required, please select one of the available system options and confirm the type at a later date, but prior to completion of the assessment and submission of the report for certification. This option determines, in part, the applicability of the BREEAM issue Pol05. This issue is not applicable for assessments of buildings with no heating and cooling demand and therefore no heating and cooling systems. As such it is important to confirm the presence or otherwise of heating within the building, if not necessarily immediately the type of heating system. Select 'none' only if heating confirmed absent from the building.
Note on J62: If at the start of an assessment the heating system type is not known, but heating will be required, please select one of the available system options and confirm the type at a later date, but prior to completion of the assessment and submission of the report for certification. This option determines, in part, the applicability of the BREEAM issue Pol05. This issue is not applicable for assessments of buildings with no heating and cooling demand and therefore no heating and cooling systems. As such it is important to confirm the presence or otherwise of heating within the building, if not necessarily immediately the type of heating system. Select 'none' only if heating confirmed absent from the building.

## Assessment Rating & KPIs
BREEAM UK New Construction 2018 Assessment Report: Rating & Key Performance Indicators
Overall Building Performance
|  | Building name | 199-203 Henley Road
|  | BREEAM rating | Very Good
|  | Total Score | 57% | [7 empty] | 0.57068
0.4714
|  | Min. standards level achieved | Excellent level
Building Performance by Environment Section | [10 empty] | Note: The overall score is determined by adding together the environmental section scores and the Innovation section score. As the total of these two scores is greater than 100% for your project, the overall score has been capped at 100%, and it is this percentage that will appear on the BREEAM certificate.
Environmental Section |  |  |  |  | No. credits available | No. credits Achieved | % credits achieved | Section Weighting | Section Score | [9 empty] | Unrounded section score
|  |  |  | Management | 21 | 18 | 85.71% | 11% | 9.42% | [9 empty] | 9.429%
|  |  |  | Health & Wellbeing | 18 | 7 | 38.89% | 14% | 5.44% | [9 empty] | 5.444%
|  |  |  | Energy | 21 | 13 | 61.9% | 16% | 9.9% | [9 empty] | 9.905%
|  |  |  | Transport | 12 | 9 | 75% | 10% | 7.5% |  | 0.075 | [7 empty] | 7.5%
|  |  |  | Water | 8 | 4 | 50% | 7% | 3.5% | [9 empty] | 3.5%
|  |  |  | Materials | 14 | 5 | 35.71% | 15% | 5.35% | [9 empty] | 5.357%
|  |  |  | Waste | 10 | 1 | 10% | 6% | 0.6% | [9 empty] | 0.6%
|  |  |  | Land Use & Ecology | 13 | 8 | 61.54% | 13% | 8% | [9 empty] | 8%
|  |  |  | Pollution | 12 | 5 | 41.67% | 8% | 3.33% |  | 10% | Glen Watts: This is needed for the graph to show the number of innovation credits available as the weighting has been removed. | [6 empty] | 3.333%
|  |  |  | Innovation | 10 | 4 | 40% | 10% | 4% |  | 4% | Glen Watts: This is innovation credits achieved, linked to the graph above as the change to an integer messed up the graph. | [6 empty] | 4%
Building Performance by Key Environmental Performance Indicator
Energy (consumption/production) |  |  |  | Life cycle stage | Measurement | Intensity | Units | Total | Units
|  |  | Building operation[1] | Use | Modelled | 37 | kWh/m2/yr | 46435 | kWh/yr
|  |  | Energy production[2] | Use | Modelled | INA | kWh/m2/yr | INA | kWh/yr
|  |  | Construction process[3] | INA | INA | INA | INA | INA | INA
|  |  | Transport[4] | INA | INA | INA | INA | #REF! | INA | KPI has been removed
Carbon dioxide Emissions
BREEAM UK 2018 technical manual issue number
|  |  | Building operation[1] | Use | Modelled | INA | kgCO2eq/m2/yr | INA | kgCO2eq/yr
|  |  | Embodied[5] | Cradle-to-grave | Measured | #REF! | kgCO2eq/m2 | #REF! | kgCO2eq | KPI has been removed
[8 empty] | Proportion of applicable main building elements that data reported covers | #REF! | KPI has been removed
|  |  | Construction process[3] | INA | INA | INA | INA | INA | INA
|  |  | Transport[4] | INA | INA | INA | INA | INA | INA
|  |  | Direct GHG emissions - Refrigerants[6] | Use | Modelled | 45 | KgCO2eq/kWcoolth | INA | KgCO2eq
Emissions to outdoor air, soil and water
|  |  | Nitrogen Oxides (NOx)[7] | Use | Measured | #REF! | mg/kWh | #REF! | kg/yr | KPI has been removed
Use of freshwater resource
|  |  | Building operation[8] | INA | INA | INA | INA | INA | INA
|  |  | Construction process[9] | INA | INA | INA | INA | INA | INA
Construction waste and recovery
|  |  | Construction waste[10] | Construction | Target | INA | tonnes/100m2 | INA | tonnes
|  |  | Construction waste diverted from landfill[10] | Construction | Target | INA | % | INA | tonnes
|  |  | Demolition waste diverted from landfill[11] | Construction | Target | INA | % | INA | INA
|  |  | Demolition waste to disposal[11] | Construction | Target | INA | % | INA | INA
|  |  | Material for re-use[12] | Construction | Target | INA | tonnes/100m2 | INA | tonnes
|  |  | Material for recycling[12] | Construction | Target | INA | tonnes/100m2 | INA | tonnes
|  |  | Material for energy recovery[12] | Construction | Target | INA | tonnes/100m2 | INA | tonnes
|  |  | Hazardous waste to disposal[12] | Construction | Target | INA | tonnes/100m2 | INA | tonnes
Sourcing of materials
|  |  | Materials responsibly sourced[13] | Construction | Measured | 0.6 | % | - | -
Thermal comfort
|  |  | Predicted Mean Vote (PMV) | Use | Modelled | INA | Index | - | -
|  |  | Predicted Percentage Dissatisfied (PPD) | Use | Modelled | INA | % | - | -
Indoor Air Quality
|  |  | Formaldehyde concentration level[14] | INA | INA | - | INA | INA | INA | KPI has been removed
|  |  | Total volatile organic compound concentration[14] | INA | INA | INA | INA | INA | INA
Notes
1 | Modelled using approved software compliant with the UK's National Calculation Method which in turn is compliant with Article 3 of The Energy Performance of Buildings Directive (EPBD) 2002/91/EC. Modelling includes building energy consumption resulting from the specification of a ‘controlled’, ‘fixed building service’ (as defined in the relevant Approved Document or Guidance produced for each UK territory).
2 | The reported impact includes technologies that produce energy (on-site and/or near-site) as defined by Directive 2009/28/EC of the European Parliament and of the Council of 23 April 2009 on the promotion of the use of energy from renewable sources and amending and subsequently repealing Directives 2001/77/EC and 2003/30/EC.
3 | The reported impact includes energy consumption from construction plant, equipment and site accommodation. This KPI is not assessed/reported at the design stage of assessment/certification.
4 | The reported impact covers transport of the construction materials that make-up the main building elements and ground works and landscaping materials (from the factory gate to the site) and construction waste (from the construction gate to waste disposal processing / recovery centre gate). Main building elements are defined in the BREEAM 2018 New Construction Technical Guide (SD5076). This KPI is not assessed/reported at the design stage of assessment/certification.
5 | The reported impact covers the construction materials that make-up the main building elements (over a 60 year study period). Main building elements are defined in the BREEAM UK New Construction 2018 Technical Guide (SD5076). The data is quantified using BRE's Environmental Profiles Methodology. The Environmental Profiles Methodology has been peer reviewed to comply with BS ISO 14040 and represents the Product Category Rules for BRE Global’s environmental labelling scheme (EPD - ISO 14025, Type III) for construction products and elements.
6 | The reported impact is for a 10 year study period. The calculation of the Direct Effect Life Cycle CO2eq emissions used by BREEAM is based on the Total Equivalent Warming Impact (TEWI) calculation method for new stationary refrigeration and air conditioning systems, as described in Annex B of BS EN 378-1:2008.
7 | The reported impact covers emissions from either one or a combination of space heating, cooling and hot water heating (refer to Pol02 Assessment Issue for scope of emissions)
8 | The reported impact includes net water consumption from the micro-components utilised by building occupants for sanitary purposes. The impact accounts for water recycling/rainwater collection, where used for permissible non-potable water demands (For further detail refer to BREEAM UK New Construction 2018 Technical Guide (SD5076)).
9 | The reported impact is net water consumption i.e. accounts for any water recycling/rainwater collection used to off-set a potable site demand. This KPI is not assessed/reported at the design stage of assessment/certification.
10 | The reported impact covers non-hazardous waste from new construction materials, it therefore excludes hazardous and demolition and excavation waste. Where assessed and reported at the design stage of assessment this KPI is based on a target as reported in a compliant Resource Management Plan.
11 | The reported impact covers non-hazardous waste from site demolition. Where assessed and reported at the design stage at the design stage of assessment this KPI is based on the target demolition waste diverted from landfill, as reported in a compliant Site Waste Management Plan. If no demolition taking place on site this KPI is not applicable.
12 | Where assessed and reported at the design stage of assessment this KPI is based on a target as reported in a compliant Site Waste Management Plan.
13 | The reported impact covers the proportion of the key building elements present and assessed by BREEAM that are responsibly sourced. Responsibly sourced and key building elements are defined in the BREEAM UK New Construction 2018 Technical Guide (SD5076).
14 | The total volatile organic compound (TVOC) concentration is measured post construction (but pre-occupancy) over 8 hours. Formaldehyde concentration level is measured post construction (but pre-occupancy) averaged over 30 minutes. Both KPI's are measured in accordance with European and/or ISO standards (refer to the BREEAM New Construction Technical Manual for relevant standard numbers). At the design stage of assessment no data is available for this KPI as they are both measured once the building has been constructed (but pre-occupancy) for the purpose of post construction assessment.
"INA" = Indicator Not Assessed. This will be the case where either the data required for the KPI is not gathered/measured by the building's project team or not assessed/quantified in BREEAM for a particular building type or assessment stage e.g. energy consumption for construction process at the design stage of assessment.
"-" = KPI not applicable to building being assessed.
[12 empty] | Man | H&W | Ene | Trans | Wat | Mat | Was | LU&E | Pol | Inn
[11 empty] | 0 | 0% | 0% | 0% | 0% | 0% | 0% | 0% | 0% | 0% | 0%
[11 empty] | Fully fitted | 11% | 14% | 16% | 10% | 7% | 15% | 6% | 13% | 8% | 10%
[11 empty] | Fully fitted - Simple building | 7.5% | 16.5% | 11.5% | 11.5% | 7.5% | 17.5% | 7% | 15% | 6% | 10%
[11 empty] | Shell and core | 11% | 8% | 14% | 11.5% | 7% | 17.5% | 7% | 15% | 9% | 10%
[11 empty] | Shell only | 12% | 7% | 9.5% | 14.5% | 2% | 22% | 8% | 19% | 6% | 10%
New Construction (Fully fitted - simple building)
New Construction (Shell and core)
New Construction (Shell only)
2018 (SD5076)

## Assessment Issue Scoring
HIDDEN CONTENT AND FORUMULAE IS PRESENT WITHIN THESE COLUMNS. DO NOT DELETE OR ADD CONTENT OR COLOUMNS OR ROWS WITHOUT FIRST UN-HIDING ALL AND CHECKING FOR CONTENT THAT MAY BE HIDDEN. | [13 empty] | HIDDEN CONTENT AND FORUMULAE IS PRESENT WITHIN THESE COLUMNS. DO NOT DELETE OR ADD CONTENT OR COLOUMNS OR ROWS WITHOUT FIRST UN-HIDING ALL AND CHECKING FOR CONTENT THAT MAY BE HIDDEN. | [17 empty] | HIDDEN CONTENT AND FORUMULAE IS PRESENT WITHIN THESE COLUMNS. DO NOT DELETE OR ADD CONTENT OR COLOUMNS OR ROWS WITHOUT FIRST UN-HIDING ALL AND CHECKING FOR CONTENT THAT MAY BE HIDDEN.
BREEAM UK New Construction 2018 Assessment Report: Assessment Issue Scoring
Hide all these columns before locking and publishing tool
| Building name | 199-203 Henley Road | [5 empty] | BREEAM Scheme |  |  | New Construction
| Building score (%) | 57% | [5 empty] | Building Type |  |  | Residential institution (long term stay)
| Building rating | Very Good | [5 empty] | Assessment stage |  |  | Design (interim)
| Minimum standards level achieved | Excellent level | [5 empty] | Project Scope |  |  | Fully fitted
MANAGEMENT
Man 01 Project brief and design
| No. of BREEAM credits available | 4 |  |  | Available contribution to overall score | 2.095%
| No. of BREEAM exemplary credits available | 0 |  |  | Minimum standards applicable | No
Assessment Criteria |  |  | Compliant? | Credits available | Credits achieved
|  | Project delivery planning | Yes | 1 | 1
|  | Stakeholder consultation (interested parties) | Yes | 1 | 1
Prerequisite: Have the client and the contractor formally agreed performance targets? |  |  | Yes
|  | BREEAM Advisory Professional (Concept Design) | Yes | 1 | 1
|  | BREEAM Advisory Professional (Developed Design) | Yes | 1 | 1
| Total BREEAM credits achieved | 4
| Total contribution to overall building score | 2.095%
| Total BREEAM exemplary credits achieved | N/A | N/A
| Minimum standard(s) level | N/A
Assessor comments/notes:
Man 02 Life cycle cost and service life planning
| No. of BREEAM credits available | 4 |  |  | Available contribution to overall score | 2.095%
| No. of BREEAM exemplary credits available | 0 |  |  | Minimum standards applicable | No
Assessment Criteria |  |  | Compliant? | Credits available | Credits achieved
|  | Elemental LCC | No | 2 | 0
|  | Component level LCC options appraisal | No | 1 | 0
|  | Capital cost reporting | Yes | 1 | 1
|  | Capital cost of the project | 223 | £/m2
| Total BREEAM credits achieved | 1
| Total contribution to overall building score | 0.5238%
| Total BREEAM exemplary credits achieved | N/A
| Minimum standard(s) level | N/A
Assessor comments/notes:
Man 03 Responsible construction practices
| No. of BREEAM credits available | 6 |  |  | Available contribution to overall score | 3.143%
| No. of BREEAM exemplary credits available | 1 |  |  | Minimum standards applicable | Yes
Assessment Criteria |  |  | Compliant? | Credits available | Credits achieved
Prerequisite: Are all timber and timber-based products used during the construction process of the project 'legally harvested and traded timber'? |  |  | Yes
Prerequisite: Does the party managing the construction site operate an Environmental Management System? | [7 empty] | Note: This is only a pre-requisite for Healthcare buildings
Environmental management |  |  | Yes | 1 | 1
Prerequisite: Have the client and the contractor formally agreed performance targets? |  |  | Yes
|  | BREEAM Advisory Professional (site) | Yes | 1 | 1
|  | Responsible construction management | 2 | 2 | 2
|  | Monitoring of construction site impacts | Yes
|  | Utility consumption | Yes | 1 | 1 | Note: The KPI data is required to be completed in order to award the credit.
|  | Transport of construction materials and waste | Yes | 1 | 1 | Note: The KPI data is required to be completed in order to award the credit.
|  | Exemplary level criteria - Responsible construction management | Yes | 1 | 1
Key Performance Indicators: Construction site energy use
|  | Energy consumption (total) - site processes | 456 | kWh
|  | Energy consumption (intensity) - site processes | 456 | kWh/project value
|  | Distance (total) - materials transport to site |  | km
|  | Distance (total) - waste transport from site |  | km
Key Performance Indicators: Construction site greenhouse gas emissions
|  | Process greenhouse gas emissions (total) - site processes | 456 | KgCO2-eq
|  | Carbon dioxide emissions (intensity) - site processes | 456 | KgCO2-eq/project value
|  | Carbon dioxide emissions (total) - materials transport to site |  | KgCO2-eq
|  | Carbon dioxide emissions (total) - waste transport from site |  | KgCO2-eq
|  | Carbon dioxide emissions (intensity) - materials transport to site |  | KgCO2-eq/project value
|  | Carbon dioxide emissions (intensity) - waste transport from site |  | KgCO2-eq/project value
Key Performance Indicators: Construction site use of freshwater resources
|  | Use of potable water resource (total) - site processes |  | m3
|  | Use of potable water resource (intensity) - site processes |  | m3/£100k
| Total BREEAM credits achieved | 6
| Total contribution to overall building score | 3.143%
| Total BREEAM exemplary credits achieved | 1
| Minimum standard(s) level | Outstanding level
Assessor comments/notes:
Man 04 Commisioning and handover
| No. of BREEAM credits available | 4 |  |  | Available contribution to overall score | 2.095%
| No. of BREEAM exemplary credits available | 0 |  |  | Minimum standards applicable | Yes
Assessment Criteria |  |  | Compliant? | Credits available | Credits achieved | [10 empty] | Man04
|  | Commissioning and testing schedule and responsibilities | Yes | 1 | 1 | [10 empty] | FALSE
|  | Commissioning - design and preparation | Yes | 1 | 1
|  | Testing and inspecting building fabric | Yes | 1 | 1
|  | Handover - Has a Building User Guide been developed prior to handover? | Yes
Handover - Has a training schedule been prepared for building occupiers/managers? |  |  | Yes | 1 | 1
| Total BREEAM credits achieved | 4
| Total contribution to overall building score | 2.095%
| Total BREEAM exemplary credits achieved | N/A
| Minimum standard(s) level | Outstanding level
Assessor comments/notes:
Man 05 Aftercare
| No. of BREEAM credits available | 3 |  |  | Available contribution to overall score | 1.571%
| No. of BREEAM exemplary credits available | 0 |  |  | Minimum standards applicable | Yes
|  | Is this a speculative development? | No |  |  |  |  | Where the end-user is unknown it is not possible to demonstrate compliance with the Aftercare criteria requirements (KBCN0101).
Assessment Criteria |  |  | Compliant? | Credits available | Credits achieved
|  | Aftercare support | Yes | 1 | 1
|  | Commissioning - implementation | Yes | 1 | 1
|  | Post occupancy evaluation | Yes | 1 | 1
|  | The client or building occupier commits funds to pay for the POE in advance | Yes
| Total BREEAM credits achieved | 3
| Total contribution to overall building score | 1.571%
| Total BREEAM exemplary credits achieved | N/A
| Minimum standard(s) level | Outstanding level
Assessor comments/notes:
HEALTH & WELLBEING
Hea 01 Visual Comfort
| No. of BREEAM credits available | 5 |  |  | Available contribution to overall score | 3.889%
| No. of BREEAM exemplary credits available | 2 |  |  | Minimum standards applicable | No
Assessment Criteria |  |  | Compliant? | Credits available | Credits achieved
|  | Control of glare from sunlight | Yes | 1 | 1 |  |  | Note: 1 credit is available for Law courts, Industrial and all Other building types not listed below - Up to 2 credits are available for Education buildings- higher education occupied spaces, Healthcare buildings, Retail buildings, Office buildings and Other buildings- creche - 2 credits are available for Education buildings- preschools, schools and further education spaces, Residential Institutions (long term stay), and Prison buildings. - For View out, 2 credits are available for Healthcare buildings with inpatient areas only - For shell and core, and shell only; only external lighting is applicable (criteria 10-11).
|  | Daylighting (building type dependent) |  | 2 | 0
|  | View out |  | 1 | 0
|  | Internal and external lighting levels, zoning and controls | Yes | 1 | 1
|  | External lighting for Shell and core, and Shell only assessments |  | 0 | 0
|  | Exemplary level daylighting |  | 1 | 0
Exemplary level criteria - Internal and external lighting levels, zoning and control |  |  | Yes | 1 | 1
| Total BREEAM credits achieved | 2
| Total contribution to overall building score | 1.556%
| Total BREEAM exemplary credits achieved | 1
| Minimum standard(s) level | N/A
Assessor comments/notes:
Hea 02 Indoor Air Quality
| No. of BREEAM credits available | 4 |  |  | Available contribution to overall score | 3.111%
| No. of BREEAM exemplary credits available | 1 |  |  | Minimum standards applicable | No
Assessment Criteria |  |  | Compliant? | Credits available | Credits achieved
Prerequisite: Indoor air quality (IAQ) plan
|  | Ventilation |  | 1 | 0
|  | Emissions from building products |  | 2 | 0
|  | Post-construction indoor air quality measurement |  | 1 | 0 |  |  | Note: KPIs must be entered below to award the credit
|  | Exemplary level criteria - Emissions from building products |  | 1 | 0
Key Performance Indicators: Indoor air quality
|  | Formaldehyde concentration |  | µg/m3
|  | Total volatile organic compound (TVOC) concentration |  | µg/m3
| Total BREEAM credits achieved | 0
| Total contribution to overall building score | 0%
| Total BREEAM exemplary credits achieved | 0
| Minimum standard(s) level | N/A
Assessor comments/notes:
Hea 04 Thermal comfort
| No. of BREEAM credits available | 3 |  |  | Available contribution to overall score | 2.333%
| No. of BREEAM exemplary credits available | 0 |  |  | Minimum standards applicable | No
Assessment Criteria |  |  | Compliant? | Credits available | Credits achieved
|  | Thermal modelling | Yes | 1 | 1
|  | Design for future thermal comfort | Yes | 1 | 1
Thermal zoning and control |  |  | Yes | 1 | 1
|  | Key Performance Indicators | Thermal comfort |  | For a projected climate scenario
|  | Predicted Mean Vote (PMV) | [5 empty] | Instruction: If thermal modelling has not been undertaken or has not resulted in a PMV/PPD output, then insert "INA" (Indicator Not Assessed) in the relevant cell(s).
Predicted Percentage Dissatisfied (PPD)
| Total BREEAM credits achieved | 3
| Total contribution to overall building score | 2.333%
| Total BREEAM exemplary credits achieved | N/A
| Minimum standard(s) level | N/A
Assessor comments/notes:
Hea 05 Acoustic Performance
| No. of BREEAM credits available | 4 |  |  | Available contribution to overall score | 3.111%
| No. of BREEAM exemplary credits available | 0 |  |  | Minimum standards applicable | No
|  | Criteria performance requirements or SQA bespoke requirements? | Criteria performance requirements | [12 empty] | Criteria performance requirements | 0
Assessment Criteria |  |  | Credits | Credits available | Credits achieved |  |  | Note: 4 credits available for Multi-Residential Accomodation & Other-Residential institutions (restricted to 1 for shell only projects). 3 credits available for all other building types. | [7 empty] | QA bespoke requirements | 1
|  | Sound insulation | 1 | 2 | 1 | [11 empty] | 2
|  | Indoor ambient noise level | No | 1 | 0
|  | Room acoustics | No | 1 | 0
| Total BREEAM credits achieved | 1
| Total contribution to overall building score | 0.7778%
| Total BREEAM exemplary credits achieved | N/A
| Minimum standard(s) level | N/A
Assessor comments/notes:
Hea 06 Security
| No. of BREEAM credits available | 1 |  |  | Available contribution to overall score | 0.7778%
| No. of BREEAM exemplary credits available | 1 |  |  | Minimum standards applicable | No
Assessment Criteria |  |  | Compliant? | Credits available | Credits achieved
|  | Security of site and building | No | 1 | 0
|  | Exemplary level criteria |  | 1 | 0
| Total BREEAM credits achieved | 0
| Total contribution to overall building score | 0%
| Total BREEAM exemplary credits achieved | 0
| Minimum standard(s) level | N/A
Assessor comments/notes:
Hea 07 Safe & Healthy Surroundings
| No. of BREEAM credits available | 1 |  |  | Available contribution to overall score | 0.7778%
| No. of BREEAM exemplary credits available | 0 |  |  | Minimum standards applicable | No
Assessment Criteria |  |  | Compliant? | Credits available | Credits achieved
|  | Safe Access |  | N/A | N/A
|  | Outside Space | Yes | 1 | 1
| Total BREEAM credits achieved | 1
| Total contribution to overall building score | 0.7778%
| Total BREEAM exemplary credits achieved | N/A
| Minimum standard(s) level | N/A
Assessor comments/notes:
ENERGY
Ene 01 Reduction of energy use and carbon emissions
| No. of BREEAM credits available | 13 |  |  | Available contribution to overall score | 9.905%
0
| No. of BREEAM exemplary credits available | 5 |  |  | Minimum standards applicable | Yes
| Country of the UK where the building is located | England |  |  |  | 2.07
Assessment Criteria |  | Actual | Notional | [6 empty] | n values | England | Wales | Scotland | Northern Ireland
| Photovoltaic systems |  |  | kWh/m2 | [5 empty] | demand 2018 and 2018rev shell only n | 2.674 | 9.078 | 8.23 | 5.882
| Wind turbines |  |  | kWh/m2 | 0 | 0 |  |  |  | primary energy n 2018 | 3.924 | 4.869 | 4.13 | 4.42
| CHP generators | 32.14 |  | kWh/m2 | [5 empty] | CO2 energy n 2018 and rev 2018 | 2.493 | 4.044 | 2.984 | 2.217
| Solar thermal systems |  |  | kWh/m2 | [5 empty] | demand fully fitted shell and core n rev 2018 | 2.061 | 7.667 | 7.23 | 5.431
| Building energy demand | 58.21 | 69.59 | MJ/m2yr | [5 empty] | primary energy n rev 2018 | 2.282 | 3.35 | 3.451 | 3.098
| Building primary energy consumption | 175.56 | 213.2 | kWh/m2yr | 175.56 | 213.2
| Building CO2-eq emissions | 31 | 37 | KgCO2-eq/m2yr
Does this building contain areas that require a SAP assessment? |  | No | Yes/No
What % of the building's total floor area (GIA) does it apply to?
| SAP Building energy demand |  |  | MJ/m2yr
| SAP Building primary energy consumption |  |  | kWh/m2yr
| SAP Building CO2-eq emissions |  |  | KgCO2-eq/m2yr
Building Score |  | SBEM | SAP
Total BREEAM credits achieved |  | 3 |  | 3 | 0.15 | n values |  |  |  | #VALUE! | n values lookup | 0
Heating and cooling demand energy performance ratio (EPRdem) |  | 0.13724 | 0 | 2.061 | 0.83647 | 7.54 | 0.55 |  |  |  | 2.674 | 0.33333
Primary consumption energy performance ratio (EPRpc) |  | 0.11936 |  |  | 0.82345 | 21.57 |  |  |  |  | 2.282 | 0.33333
CO2-eq energy performance ratio (EPRCO2-eq) |  | 0.11889 |  |  |  | 3.64 |  |  |  |  | 2.493 | 0.33333
Overall building energy performance ratio (EPRnc) |  | 0.375 | [8 empty] | 2.061
% improvement over building regulations (CO2-eq) |  | 16.22%
Assessment criteria (exemplary credits) |  |  | Compliant? | Credits available | Credits achieved
|  | Zero net CO2-eq emissions | Please select | 3 | 0
Equivalent % of additional emissions from unregulated energy that are offset by LZC sources |  |  |  |  | Applicable
Is the building designed to be carbon negative?
If the building is defined as 'carbon negative' what is the total (modelled) renewable/carbon neutral energy generated and exported? |  |  |  | kWh/yr
Assessment criteria |  |  | Compliant? | Credits available | Credits achieved
Has a design workshop focusing on operational energy performance been carried out? |  |  | Yes
Additional energy modelling to generate predicted operational energy consumption figures carried out? |  |  | Yes | 4 | 4
Predicted energy consumption targets by end use, design assumptions and input data reported? |  |  | Yes
Risk assessment to highlight any significant design, technical, and process risks? |  |  | Yes
Assessment criteria (exemplary credits) |  |  | Compliant? | Credits available | Credits achieved
|  | Maximum credits achieved in Ene 02 Energy monitoring? | Yes | 2 | 2 |  |  | Note: this cell is linked to Ene 02 below and cannot be edited.
The client or building occupier commits funds to pay for the post-occupancy stage? |  |  | Yes |  | Ene02 Req Met
|  | The energy model is submitted to BRE and retained by the building owner? | Yes
| Total BREEAM credits achieved | 7 | [7 empty] | Note: no credits are achieved where the BER is not an improvement on the TER.
| Total contribution to overall building score | 5.333%
| Total BREEAM exemplary credits achieved | 2
| Minimum standard(s) level | Excellent level
Assessor comments/notes:
Ene 02 Energy monitoring
| No. of BREEAM credits available | 2 |  |  | Available contribution to overall score | 1.524%
| No. of BREEAM exemplary credits available | 0 |  |  | Minimum standards applicable | Yes
Assessment criteria |  |  | Compliant? | Credits available | Credits achieved
|  | Sub-metering of end use categories | Yes | 1 | 1
|  | Sub-metering of high energy load and tenancy areas | Yes | 1 | 1
| Total BREEAM credits achieved | 2 | [5 empty] | Note: if all available credits have been achieved for this issue Exemplary credits Ene 01 are available
| Total contribution to overall building score | 1.524%
| Total BREEAM exemplary credits achieved | N/A
| Minimum standard(s) level | Outstanding level
Assessor comments/notes:
Ene 03 External lighting
| No. of BREEAM credits available | 1 |  |  | Available contribution to overall score | 0.7619%
| No. of BREEAM exemplary credits available | 0 |  |  | Minimum standards applicable | No
Assessment criteria |  |  | Compliant? | Credits available | Credits achieved
|  | External lighting has been designed out | No | 1 | 0
|  | Is external lighting specified in accordance with the relevant criteria? |  | 1 | 0
| Total BREEAM credits achieved | 0
| Total contribution to overall building score | 0%
| Total BREEAM exemplary credits achieved | N/A
| Minimum standard(s) level | N/A
Assessor comments/notes:
Ene 04 Low carbon design
| No. of BREEAM credits available | 3 |  |  | Available contribution to overall score | 2.286%
| No. of BREEAM exemplary credits available | 0 |  |  | Minimum standards applicable | No
Assessment criteria |  |  | Compliant? | Credits available | Credits achieved
|  | Has the first credit within Hea 04 been achieved? | Yes |  |  |  |  | Note: The first credit in issue Hea04 must be achieved to award the first credit in Ene04. This does not apply to Industrial building types with no office areas, where Hea04 is not applicable.
|  | Passive design analysis | Yes | 1 | 1
|  | Free cooling |  | 1 | 0
|  | Low and zero carbon technologies | Yes | 1 | 1
Key Performance Indicators - Low and/or zero carbon energy generation
|  | Total on-site and/or near-site LZC energy generation |  | kWh/yr
Expected energy demand and CO2-eq emissions reduction resulting from passive design measures as a percentage |  |  | Energy
KWh/m2yr
CO2 emissions
KgCO2-eq/m2 yr
Expected energy demand and CO2-eq emissions reduction resulting from passive design measures as a percentage |  |  | Energy
%
CO2 emissions
%
Expected reduction in CO2-eq emissions resulting from the LZC technologies |  |  |  | KgCO2-eq/m2 yr
Expected reduction in CO2-eq emissions resulting from the LZC technologies as a percentage |  |  |  | %
| Total BREEAM credits achieved | 2
| Total contribution to overall building score | 1.524%
| Total BREEAM exemplary credits achieved | N/A
| Minimum standard(s) level | N/A
Assessor comments/notes:
Ene 05 Energy efficient cold storage | [5 empty] | Assessment issue not applicable
| No. of BREEAM credits available | N/A |  |  | Available contribution to overall score | N/A |  | Note: You have stated in the building and project details tab that the assessed building does not have any commercial/industrial refrigeration and storage systems; therefore this issue is not applicable to the assessment.
| No. of BREEAM exemplary credits available | N/A |  |  | Minimum standards applicable | N/A
Assessment criteria |  |  | Compliant? | Credits available | Credits achieved
|  | Refrigeration energy consumption |  | N/A | N/A
|  | Indirect greenhouse gas emissions |  | N/A | N/A
| Total BREEAM credits achieved | N/A
| Total contribution to overall building score | N/A
| Total BREEAM exemplary credits achieved | N/A
| Minimum standard(s) level | N/A
Assessor comments/notes:
Ene 06 Energy efficient transportation systems
| No. of BREEAM credits available | 2 |  |  | Available contribution to overall score | 1.524%
| No. of BREEAM exemplary credits available | 0 |  |  | Minimum standards applicable | N/A
Assessment criteria |  |  | Compliant? | Credits available | Credits achieved
|  | Energy consumption | Yes | 1 | 1
|  | Energy efficient features - Lifts | Yes | 1 | 1
|  | Energy efficient features - Escaltors or moving walks |  | N/A | 0
| Total BREEAM credits achieved | 2
| Total contribution to overall building score | 1.524%
| Total BREEAM exemplary credits achieved | N/A
| Minimum standard(s) level | N/A
Assessor comments/notes:
Ene 07 Energy efficient laboratory systems | [5 empty] | Assessment issue not applicable |  |  | No | Yes | Yes
| No. of BREEAM credits available | N/A |  |  | Available contribution to overall score | N/A
| No. of BREEAM exemplary credits available | N/A |  |  | Minimum standards applicable | N/A
Assessment criteria |  |  | Compliant? | Credits available | Credits achieved
|  | Design specification | [13 empty] | 0
|  | Laboratory containment devices and containment areas |  | N/A | 0 | 0 | [9 empty] | 1
Best practice energy efficient measures (table 33) |  |  |  | N/A | 0 | [10 empty] | 2
|  | Fume cupboard volume flow rates |  | 0 | 0 | [10 empty] | 3
|  | Grouping / isolation of high filtration/ventilation activities |  | 0 | 0 | [10 empty] | 4
|  | Energy recovery - heat |  | 0
|  | Energy recovery - cooling |  | 0
|  | Grouping of cooling loads |  | 0
|  | Free cooling |  | 0
|  | Load responsiveness |  | 0
|  | Clean rooms |  | 0
|  | Diversity |  | 0
|  | Room air-change rates |  | 0
|  | Fan power |  | 0
| Total BREEAM credits achieved | 0
| Total contribution to overall building score | N/A
| Total BREEAM exemplary credits achieved | N/A
| Minimum standard(s) level | N/A
Assessor comments/notes:
Ene 08 Energy efficient equipment | [5 empty] | Assessment issue not applicable
| No. of BREEAM credits available | N/A |  |  | Available contribution to overall score | N/A
| No. of BREEAM exemplary credits available | N/A |  |  | Minimum standards applicable | N/A
Assessment criteria |  |  | Present? | Major impact |  |  |  | Instruction: Please confirm the building function area/equipment present and whether it contributes to the 'significant majority' of the unregulated energy consumption in the building.
Swimming pool present?
Laundry facilities with commercial-sized appliances present?
Data centre present?
IT-intensive operating areas present?
|  | Domestic scale appliances (individual and communal facilities) present? |  |  | Select
Healthcare equipment present?
Kitchen and catering facilities present?
Other contributors
|  |  | Compliant | Credits available | Credits achieved
|  | Significant majority contributors BREEAM compliant |  | N/A | N/A
| Total BREEAM credits achieved | N/A
| Total contribution to overall building score | N/A
| Total BREEAM exemplary credits achieved | N/A
| Minimum standard(s) level | N/A
Assessor comments/notes:
TRANSPORT
Tra 01 Transport assessment and travel plan
| No. of BREEAM credits available | 2 |  |  | Available contribution to overall score | 1.667%
| No. of BREEAM exemplary credits available | 0 |  |  | Minimum standards applicable | No
Assessment Criteria |  |  | Compliant | Credits available | Credits achieved
|  | Travel plan | Yes | 2 | 2
| Total BREEAM credits achieved | 2
| Total contribution to overall building score | 1.667%
| Total BREEAM exemplary credits achieved | N/A
| Minimum standard(s) level | N/A
Assessor comments/notes:
Tra 02 Sustainable transport measures
| No. of BREEAM credits available | 10 |  |  | Available contribution to overall score | 8.333%
| No. of BREEAM exemplary credits available | 0 |  |  | Minimum standards applicable | No
Assessment Criteria |  |  | Compliant? | Credits available | Credits achieved
Prerequisite |  |  | Yes |  |  | 7
|  | Location type (based on existing AI) | AI <25 |  |  | 9
|  | Number of points achieved overall | 7 | 10 | 7 | #N/A
| Total BREEAM credits achieved | 7
| Total contribution to overall building score | 5.833%
| Total BREEAM exemplary credits achieved | N/A
| Minimum standard(s) level | N/A
Assessor comments/notes:
WATER
Wat 01 Water Consumption
| No. of BREEAM credits available | 5 |  |  | Available contribution to overall score | 4.375%
| No. of BREEAM exemplary credits available | 1 |  |  | Minimum standards applicable | Yes
Assessment Criteria |  |  | Compliant? | Credits available | Credits achieved
Are all water components subject to clinical requirements?
Are all the components specified and installed by the tenant not the developer?
|  | Please select the calculation procedure used | Alternative approach
|  | Credits awarded | 1 | 5 | 1
Components are not been specified and installed by the developer, but they will be specified by the tenant.
|  | Exemplary performance |  | 1 | 0
Standard approach data
|  | Water Consumption from building micro-components |  | L/person/day
|  | Water demand met via greywater/rainwater sources |  | L/person/day
|  | Total net water consumption |  | L/person/day
|  | Improvement on baseline performance |  | %
Key Performance Indicator - use of freshwater resource
|  | Total net Water Consumption |  | m3/person/yr
Default building occupancy
Alternative approach data
Overall microcomponent performance level achieved
| Total BREEAM credits achieved | 1
| Total contribution to overall building score | 0.875%
| Total BREEAM exemplary credits achieved | 0
| Minimum standard(s) level | Excellent level
Assessor comments/notes:
Wat 02 Water Monitoring
| No. of BREEAM credits available | 1 |  |  | Available contribution to overall score | 0.875%
| No. of BREEAM exemplary credits available | 0 |  |  | Minimum standards applicable | Yes
Assessment Criteria |  |  | Compliant? | Credits available | Credits achieved
|  | Water meter on the mains water supply to each building | Yes | 1 | 1
|  | Sub-metering/monitoring equipment on supply to plant/building areas | Yes
Pulsed output or other open protocol communication output and BMS connection |  |  | Yes
The water monitoring strategy used enables the identification of all water consumption for sanitary uses as assessed under Wat 01 (L/person/day)
| Total BREEAM credits achieved | 1
| Total contribution to overall building score | 0.875%
| Total BREEAM exemplary credits achieved | N/A
| Minimum standard(s) level | Outstanding level
Assessor comments/notes:
Wat 03 Water Leak Detection and Prevention
| No. of BREEAM credits available | 2 |  |  | Available contribution to overall score | 1.75%
| No. of BREEAM exemplary credits available | 0 |  |  | Minimum standards applicable | No
Assessment Criteria |  |  | Compliant? | Credits available | Credits achieved
|  | Leak detection system | Yes | 1 | 1
Are WC facilities only provided within the residential areas of a long-term residential accommodation? |  |  | No
|  | Flow control devices | Yes | 1 | 1
| Total BREEAM credits achieved | 2
| Total contribution to overall building score | 1.75%
| Total BREEAM exemplary credits achieved | N/A
| Minimum standard(s) level | N/A
Assessor comments/notes:
Wat 04 Water Efficient Equipment | [5 empty] | Assessment issue not applicable |  |  |  | No
| No. of BREEAM credits available | N/A |  |  | Available contribution to overall score | N/A |  | Note: You have stated in the building and project details tab that the assessed building does not have unregulated water uses (e.g.internal or external planting and/or soft landscaping or a vehicle wash system) therefore this issue is not applicable to the assessment.
| No. of BREEAM exemplary credits available | N/A |  |  | Minimum standards applicable | N/A
Assessment Criteria |  |  | Compliant? | Credits available | Credits achieved
|  | Water efficient consumption |  | 1
| Total BREEAM credits achieved | N/A
| Total contribution to overall building score | N/A
| Total BREEAM exemplary credits achieved | N/A
| Minimum standard(s) level | N/A
Assessor comments/notes:
MATERIALS
Mat 01 Environmental impacts from construction products - Building life cycle assessment (LCA)
6
| No. of BREEAM credits available | 7 |  |  | Available contribution to overall score | 7.5% |  | Note: The Mat01 data required for reporting purposes is sourced from BREEAM's Mat01 calculator.
| No. of BREEAM exemplary credits available | 3 |  |  | Minimum standards applicable | No
Assessment Criteria |  |  | Compliant? | Credits available | Credits achieved
Total Mat 01 credits achieved - taken from the Mat 01/02 Results Submission Tool |  |  | 0 | 7 | 0 |  |  | Note: Don't forget to upload your Mat 01/02 Results Submission Tool
Total Exemplary credits achieved - taken from the Mat 01/02 Results Submission Tool |  |  |  | 3 | 0
| Total BREEAM credits achieved | 0
| Total contribution to overall building score | 0%
| Total BREEAM exemplary credits achieved | 0
| Minimum standard(s) level | N/A
Assessor comments/notes:
Mat 02 Environmental impacts from construction products - Environmental Product Declarations (EPD)
| No. of BREEAM credits available | 1 |  |  | Available contribution to overall score | 1.071%
| No. of BREEAM exemplary credits available | 0 |  |  | Minimum standards applicable | No
Assessment Criteria |  |  | Compliant? | Credits available | Credits achieved
|  | Mat 02 credit achieved - Taken from the Mat 01/02 Results Submission Tool. |  | 1 | 0
| Total BREEAM credits achieved | 0
| Total contribution to overall building score | 0%
| Total BREEAM exemplary credits achieved | N/A
| Minimum standard(s) level | N/A
Assessor comments/notes:
Mat 03 Responsible sourcing of construction products
| No. of BREEAM credits available | 4 |  |  | Available contribution to overall score | 4.286% |  | Note: The Mat 03 data required for reporting purposes is sourced from BREEAM's Mat 03 calculator.
| No. of BREEAM exemplary credits available | 1 |  |  | Minimum standards applicable | Yes
Assessment Criteria |  |  | Compliant | Credits available | Credits achieved
Prerequisite - All timber and timber based products are 'Legally harvested and traded timber' |  |  | Yes
|  | Has the enabling sustainable procurement credit been achieved? | Yes | 1 | 1
Please select
|  | Mat 03 minimum scope level | plus Substructure and hard landscaping / Internal Finishes | [6 empty] | Superstructure
|  | Percentage of available for percentage of RSM points achieved | 60% | 3 | 3 |  |  |  |  | plus Substructure and hard landscaping / Internal Finishes
|  | Exemplary level performance |  | 1 | 0 |  |  |  |  | plus Core building services
| Total BREEAM credits achieved | 4
| Total contribution to overall building score | 4.286%
| Total BREEAM exemplary credits achieved | 0
| Minimum standard(s) level | Outstanding level
Assessor comments/notes:
Mat 05 Designing for durability and resilience
| No. of BREEAM credits available | 1 |  |  | Available contribution to overall score | 1.071%
| No. of BREEAM exemplary credits available | 0 |  |  | Minimum standards applicable | N/A
Assessment Criteria |  |  | Compliant? | Credits available | Credits achieved
Protecting vulnerable parts of the building from damage and exposed parts of the building from material degradation |  |  | Yes | 1 | 1
| Total BREEAM credits achieved | 1
| Total contribution to overall building score | 1.071%
| Total BREEAM exemplary credits achieved | N/A
| Minimum standard(s) level | N/A
Assessor comments/notes:
Mat 06 Material efficiency
| No. of BREEAM credits available | 1 |  |  | Available contribution to overall score | 1.071%
| No. of BREEAM exemplary credits available | 0 |  |  | Minimum standards applicable | No
Assessment Criteria |  |  | Compliant? | Credits available | Credits achieved
Material optimisation measures investigated and implemented at all relevant stages |  |  |  | 1 | 0
| Total BREEAM credits achieved | 0
| Total contribution to overall building score | 0%
| Total BREEAM exemplary credits achieved | N/A
| Minimum standard(s) level | N/A
Assessor comments/notes:
WASTE
Wst 01 Construction Waste Management
| No. of BREEAM credits available | 5 |  |  | Available contribution to overall score | 3%
| No. of BREEAM exemplary credits available | 1 |  |  | Minimum standards applicable | Yes
Assessment Criteria |  |  | Compliant? | Credits available | Credits achieved
Is demolition occurring under the developer's ownership for the purpose of enabling the assessed development? |  |  | Yes
|  | Pre-demolition audit |  | 1 | 0
|  | Compliant Resource Management Plan |  | 3 | 0
|  | Have waste materials been sorted into separate key waste groups? |  | 1 | 0
Exemplary level criteria
|  | BREEAM exemplary level benchmark |  | 1 | 0
Simple Buildings - Assessment Criteria |  |  | Compliant? | Credits available | Credits achieved
|  | Pre-demolition audit | Yes | 1 | N/A
|  | Construction resource efficiency - compliant Resource Management Plan | Yes | N/A | N/A
|  | RMP measurements and reporting | Yes | N/A | N/A
|  | Diversion of resources from landfill | Yes | N/A | N/A
Exemplary level criteria
|  | BREEAM exemplary level benchmark |  | N/A | N/A
Key Performance Indicators - Construction Waste |  |  |  |  | 0
|  | Measure/units for the data being reported |  |  | m3 | tonnes |  |  |  | 07.01.16
Non-hazardous construction waste (excluding demolition/excavation) - fill in to award "Construction resource efficiency" credits |  |  |  |  | 0 | 0 |  | 0 |  | 07.01.17
[5 empty] | 0 | 0 |  | 0
|  | Total non-hazardous construction waste generated | [7 empty] | 07.01.18
Non-hazardous non-demolition construction waste diverted from landfill - fill in to award diversion from landfill credit |  |  |  | % | 0 | 0 |  | 0 |  | 07.01.19
[5 empty] | 0 | 0 |  | 0
Total non-hazardous non-demolition construction waste diverted from landfill | [9 empty] | 07.01.20
Non-hazardous demolition waste diverted from landfill - fill in to award diversion of landfill credit |  |  |  | % | 0 | 0 |  | 0 |  | 07.01.21
[5 empty] | 0 | 0 |  | 0
|  | Total non-hazardous demolition waste generated | [7 empty] | 07.01.22
|  | Total non-hazardous demolition waste to disposal | [7 empty] | 07.01.23
Non-hazardous excavation waste diverted from landfill - fill in to award credit |  |  |  | % | 0 | 0 |  | 0 |  | 07.01.24
|  | Material for reuse | [7 empty] | 07.01.25
|  | Material for recycling | [7 empty] | 07.01.26
|  | Material for energy recovery | [7 empty] | 07.01.27
|  | Hazardous waste to disposal | [7 empty] | 07.01.28
| Total BREEAM credits achieved | 0
| Total contribution to overall building score | 0%
| Total BREEAM exemplary credits achieved | 0
| Minimum standard(s) level | Excellent level
Assessor comments/notes:
Wst 02 Use of recycled and sustainably sourced aggregates
| No. of BREEAM credits available | 1 |  |  | Available contribution to overall score | 0.6%
| No. of BREEAM exemplary credits available | 1 |  |  | Minimum standards applicable | No
Assessment Criteria |  |  | Compliant? | Credits available | Credits achieved
Is demolition occurring under the developer's ownership for the purpose of enabling the assessed development? |  |  | Yes
Pre-demolition audit
|  | Projects Sustainable Aggregate points |  | 0 | 0
|  | Exemplary performance credit |  | 0 | 0
Key Performance Indicators
|  | Total quantity of aggregate |  | Units - tonnes
% of high - grade aggregate that is recycled/ secondary aggregate by application |  |  |  | %
| Total BREEAM credits achieved | 0 | 0
| Total contribution to overall building score | 0%
| Total BREEAM exemplary credits achieved | 0 | 0
| Minimum standard(s) level | N/A
Assessor comments/notes:
Wst 03 Operational Waste
| No. of BREEAM credits available | 1 |  |  | Available contribution to overall score | 0.6%
| No. of BREEAM exemplary credits available | 0 |  |  | Minimum standards applicable | Yes
Assessment Criteria |  |  | Compliant? | Credits available | Credits achieved
|  | Compliant recycling and non-recyclable waste storage allocated | Yes | 1 | 1 | Yes
|  | Static waste compactor(s) or baler(s) | N/A |  |  | 1
|  | Vessel(s) for composting suitable organic waste and water outlet | Yes
Multi-residential buildings with with individual bedrooms and communal facilities only criteria achieved |  |  | Yes
Multi-residential buildings with self-contained dwellings or bedsits only criteria achieved
| Total BREEAM credits achieved | 1
| Total contribution to overall building score | 0.6%
| Total BREEAM exemplary credits achieved | N/A
| Minimum standard(s) level | Outstanding level
Assessor comments/notes:
Wst 04 Speculative finishes (Offices only) | [5 empty] | Assessment issue not applicable
| No. of BREEAM credits available | N/A |  |  | Available contribution to overall score | N/A |  | Note: This issue is applicable to the assessment of office buildings only (and does not apply to shell only office building assessments).
| No. of BREEAM exemplary credits available | N/A |  |  | Minimum standards applicable | N/A
Assessment Criteria |  |  | Compliant? | Credits available | Credits achieved
Please select |  |  | No | N/A | 0
| Total BREEAM credits achieved | N/A
| Total contribution to overall building score | N/A
| Total BREEAM exemplary credits achieved | N/A
| Minimum standard(s) level | N/A
Assessor comments/notes:
Wst 05 Adaptation to climate change
| No. of BREEAM credits available | 1 |  |  | Available contribution to overall score | 0.6%
| No. of BREEAM exemplary credits available | 1 |  |  | Minimum standards applicable | N/A
Assessment Criteria |  |  | Compliant? | Credits available | Credits achieved
|  | Resilience of structure, fabric, building services and renewables installation | No | 1 | 0
|  | Exemplary level - responding to climate change |  | 1 | 0
| Total BREEAM credits achieved | 0
| Total contribution to overall building score | 0%
| Total BREEAM exemplary credits achieved | 0
| Minimum standard(s) level | N/A
Assessor comments/notes:
Wst 06 Design for disassembly and adaptability
| No. of BREEAM credits available | 2 |  |  | Available contribution to overall score | 1.2%
| No. of BREEAM exemplary credits available | 0 |  |  | Minimum standards applicable | N/A
Assessment Criteria |  |  | Compliant? | Credits available | Credits achieved
|  | Design for disassembly and functional adaptability - recommendations | No | 1 | 0
|  | Disassembly and functional adaptability - implementation |  | 1 | 0
| Total BREEAM credits achieved | 0
| Total contribution to overall building score | 0%
| Total BREEAM exemplary credits achieved | N/A
| Minimum standard(s) level | N/A
Assessor comments/notes:
LAND USE & ECOLOGY
LE 01 Site Selection
| No. of BREEAM credits available | 2 |  |  | Available contribution to overall score | 2%
| No. of BREEAM exemplary credits available | 0 |  |  | Minimum standards applicable | No
Assessment Criteria |  |  | Compliant? | Credits available | Credits achieved
Percentage of proposed development's footprint on previously occupied land |  |  | 45% | 1 | 0
|  | Contaminated land | Yes | 1 | 1
| Total BREEAM credits achieved | 1
| Total contribution to overall building score | 1%
| Total BREEAM exemplary credits achieved | N/A
| Minimum standard(s) level | N/A
Assessor comments/notes:
LE 02 Ecological risks and opportunities
| No. of BREEAM credits available | 2 |  |  | Available contribution to overall score | 2%
| No. of BREEAM exemplary credits available | 1 |  |  | Minimum standards applicable | No
Assessment Criteria |  |  | Compliant? | Credits available | Credits achieved
|  | Assessment route selection | Comprehensive
Prerequisite - Statutory obligations |  |  | Yes
|  | Survey and Evaluation | Yes | 2 | 2 | 1
|  | Determining ecological outcomes | Yes |  |  | 2
|  | Exemplary level - Wider site sustainability | Please select | 1 | 0
| Total BREEAM credits achieved | 2
| Total contribution to overall building score | 2%
| Total BREEAM exemplary credits achieved | 0
| Minimum standard(s) level | N/A
Assessor comments/notes:
LE 03 Managing impacts on ecology
| No. of BREEAM credits available | 3 |  |  | Available contribution to overall score | 3%
| No. of BREEAM exemplary credits available | 0 |  |  | Minimum standards applicable | No
Assessment Criteria |  |  | Compliant? | Credits available | Credits achieved
|  | Assessment route | Comprehensive
Prerequisite - Ecological risks and opportunities |  |  | Yes |  |  |  |  | Note: All credits in LE02 need to be achieved in order to meet the prerequisite.
|  | Planning and measures on-site | Yes | 1 | 1 | 0
|  | Managing negative impacts | 1 | 2 | 1 | 1
| Total BREEAM credits achieved | 2
| Total contribution to overall building score | 2%
| Total BREEAM exemplary credits achieved | N/A
| Minimum standard(s) level | N/A
Assessor comments/notes:
LE 04 Ecological change and enhancement
| No. of BREEAM credits available | 4 |  |  | Available contribution to overall score | 4%
| No. of BREEAM exemplary credits available | 1 |  |  | Minimum standards applicable | No
Assessment Criteria |  |  | Compliant? | Credits available | Credits achieved
|  | Assessment route | Comprehensive
Prerequisite - Managing negative impacts on ecology |  |  | Yes
|  | Change and enhancement of ecology (Foundation route only) | Yes | 0 | 0
|  | Ecological enhancement (Comprehensive route only) | Yes | 1 | 1
|  | Change and enhancement of ecology (Comprehensive route only) | 1 | 3 | 1
|  | Exemplary level criteria (Comprehensive route only) | Yes | 1 | 0
| Total BREEAM credits achieved | 2
| Total contribution to overall building score | 2%
| Total BREEAM exemplary credits achieved | 0
| Minimum standard(s) level | N/A
Assessor comments/notes:
LE 05 Long term ecology management and maintenance
| No. of BREEAM credits available | 2 |  |  | Available contribution to overall score | 2%
| No. of BREEAM exemplary credits available | 0 |  |  | Minimum standards applicable | No
Assessment Criteria |  |  | Compliant? | Credits available | Credits achieved
|  | Assessment route | Comprehensive
|  | Prerequisite - Statutory obligations, planning and site implementation | Yes
Management and maintenance throughout the project |  |  | Yes | 1 | 1
|  | Landscape and ecology management plan | No | 1 | 0
| Total BREEAM credits achieved | 1
| Total contribution to overall building score | 1%
| Total BREEAM exemplary credits achieved | N/A
1
| Minimum standard(s) level | N/A
Assessor comments/notes:
POLLUTION
Pol 01 Impact of refrigerants
| No. of BREEAM credits available | 3 |  |  | Available contribution to overall score | 2% |  | Note: The data required for this assessment issue is sourced from the separate BREEAM Pol 01 calculator.
| No. of BREEAM exemplary credits available | 0 |  |  | Minimum standards applicable | No
Assessment Criteria |  |  | Compliant? | Credits available | Credits achieved
|  | Refrigerant containing systems installed in the assessed building? | Yes | 2 | 0
All systems (with electric compressors) comply with BS EN 378:2016 (parts 2 and 3) and (where applicable) Institute of Refrigeration Ammonia Refrigeration Systems code of practice? |  |  | No
|  | Total Direct Effect Life Cycle CO2-eq/kW emissions from the system | 45 | kgCO2eq/kW heating and cooling capacity |  | 0
|  | Global Warming Potential of the specified refrigerant(s) 10 or less? | No |  |  | 0
Leak Detection
|  | Are all the systems hermetically sealed? | No | 1 | 0 | 0
BREEAM compliant automatic refrigerant leak detection system installed and able to manage the remaining refrigerant charge | [5 empty] | 0
0
| Total BREEAM credits achieved | 0 | 0 | 0 | 0
| Total contribution to overall building score | 0%
| Total BREEAM exemplary credits achieved | N/A
| Minimum standard(s) level | N/A
Assessor comments/notes:
Pol 02 Local air quality
| No. of BREEAM credits available | 2 |  |  | Available contribution to overall score | 1.333%
| No. of BREEAM exemplary credits available | 0 |  |  | Minimum standards applicable | No
Assessment Criteria |  |  | Compliant | Credits available | Credits achieved
Is the project required to connect to a District Heating system, and it supplies all heating and hot water demands to the building? |  |  | Please select
|  | How many credits have been achieved? |  | 2 | 0
| Total BREEAM credits achieved | 0
| Total contribution to overall building score | 0%
| Total BREEAM exemplary credits achieved | N/A
| Minimum standard(s) level | N/A
Assessor comments/notes:
Pol 03 Flood and surface water management
| No. of BREEAM credits available | 5 |  |  | Available contribution to overall score | 3.333%
| No. of BREEAM exemplary credits available | 0 |  |  | Minimum standards applicable | No
Assessment Criteria |  |  | Compliant? | Credits available | Credits achieved
Has an appropriate consultant demonstrated and confirmed the development's compliance with all sought credits? |  |  | Yes
|  | Has a site-specific flood risk assessment been conducted? | Yes
|  | Annual probability of flooding | Medium | 2 | 1 | 1
Has the pre-requisite for the Surface Water Run-Off credits been achieved? |  |  | Yes
|  | Has the Surface Water Run-Off - Rate credit been achieved? | Yes | 1 | 1
Flooding of property will not occur in the event of local drainage system failure |  |  | Yes
|  | Has the Surface Water Run-Off - Volume credit been achieved? | Yes | 1 | 1
|  | Minimising watercourse pollution | Yes | 1 | 1
|  | Number of credits achieved for Simple Building assessment | 1 | 2 | 0
|  | Exemplary level compliant |  | 0 | 0
| Total BREEAM credits achieved | 4
| Total contribution to overall building score | 2.667%
| Total BREEAM exemplary credits achieved | N/A | N/A
| Minimum standard(s) level | N/A
Assessor comments/notes:
Pol 04 Reduction of night time light pollution | [15 empty] | =IF(OR(ADPT=ADPT02,ADPT=ADPT04),AIS_statement32,"")
=IF(P1235=AIS_statement32,AIS_NA,(BP_41/BP_09)*Pol04_credits)
| No. of BREEAM credits available | 1 |  |  | Available contribution to overall score | 0.6667%
| No. of BREEAM exemplary credits available | 0 |  |  | Minimum standards applicable | No
Assessment Criteria |  |  | Compliant? | Credits available | Credits achieved | [10 empty] | =IF(Pol05_09=AIS_statement32,AIS_NA,IF(Pol05_02=AIS_No,Pol05_04,IF(AND(Pol05_02=AIS_Yes,Pol05_03=AIS_No),0,IF(AND(Pol05_02=AIS_Yes,Pol05_03=AIS_Yes),Pol05_04,0))))
|  | External lighting has been designed out | No | 1 | 0
|  | Does external lighting meet all relevant criteria? | Yes | 1 | 1
| Total BREEAM credits achieved | 1
| Total contribution to overall building score | 0.6667%
| Total BREEAM exemplary credits achieved | N/A
| Minimum standard(s) level | N/A
Assessor comments/notes:
Pol 05 Reduction of noise pollution
| No. of BREEAM credits available | 1 |  |  | Available contribution to overall score | 0.6667%
| No. of BREEAM exemplary credits available | 0 |  |  | Minimum standards applicable | No
Assessment Criteria |  |  | Compliant | Credits available | Credits achieved
|  | Noise-sensitive areas/buildings within 800m radius of the development | Yes | 1 | 0
|  | Is the site compliant with all relevant criteria? | No | 1 | 0
| Total BREEAM credits achieved | 0
| Total contribution to overall building score | 0%
| Total BREEAM exemplary credits achieved | N/A
| Minimum standard(s) level | N/A
Assessor comments/notes:
INNOVATION
Inn 01 Innovation
| No. of BREEAM innovation credits available | 10 |  |  | Available contribution to overall score | 10%
[5 empty] | Minimum standards applicable | No
Assessment Criteria |  |  | Compliant? | Credits available | Credits achieved
|  | Man 01 BREEAM AP - Simple Buildings only | N/A | N/A | N/A
|  | Man 03 Responsible construction practices | Yes | 1 | 1
|  | Hea 01 Visual Comfort | Yes | 2 | 1
|  | Hea 02 Indoor Air Quality | No | 1 | 0
|  | Hea 06 Security | No | 1 | 0
|  | Ene 01 Reduction of energy use and carbon emissions | Yes | 5 | 2
|  | Wat 01 Water Consumption | No | 1 | 0
|  | Mat 01 Environmental impacts from construction products - Building LCA | No | 3 | 0
|  | Mat 03 Responsible Sourcing of Materials | No | 1 | 0
|  | Wst 01 Construction Waste Management | No | 1 | 0
|  | Wst 01 Construction Waste Management - Simple Buildings only | N/A | N/A | N/A
|  | Wst02 Recycled Aggregates | No | 1 | 0
|  | Wst 05 Adaptation to climate change | No | 1 | 0
|  | LE 02 Identifying and understanding the risks and opportunities for the site | No | 1 | 0
|  | LE 04 Change and enhancement of ecological value (Route 2 only) | No | 1 | 0
|  | Pol 03 Flood and surface water management - Simple Buildings only | N/A | N/A | N/A
Number of 'approved' innovation credits achieved?
| Total BREEAM innovation credits achieved | 4
| Total contribution to overall building score | 4%
| Minimum standard(s) level | N/A
Assessor comments/notes:
[16 empty] | Options |  | Drop-down % |  | Units |  |  | Project type | [11 empty] | Shell only options | Credit numbers
[16 empty] | Please select |  | N/A |  | kWh |  |  | Design (interim) |  |  | AI <25 | [9 empty] | 0
[16 empty] | Yes |  | 0% |  | kWh/£100k |  |  | Design (interim) |  |  | 25 ≤ AI > 40 (urban centres) | [8 empty] | N/A | 1
[16 empty] | No |  | 1% |  | KgCO2eq /£100k |  |  | Post Construction Assessment (Final, as-built) |  |  | AI ≥ 40 (metropolitan centre locations) | [8 empty] | N/A | 2
[16 empty] | N/A |  | 2% |  | KgCO2eq /km | [14 empty] | N/A | 3
[16 empty] | Error |  | 3% |  | KgCO2eq | [14 empty] | N/A | 4
[16 empty] | Missing data |  | 4% |  | m3/£100k | [14 empty] | N/A | 5
[16 empty] | Measured |  | 5% | m3 | m3 | [15 empty] | 6
[16 empty] | Target |  | 6% | tonnes | Litres of fuel | [14 empty] | N/A | 7
[16 empty] | Construction |  | 7% |  | km | [14 empty] | N/A | 8
[16 empty] | Use |  | 8% |  | Litres/km | [14 empty] | N/A | 9
[16 empty] | Modelled |  | 9% |  | µg/m3 | [14 empty] | N/A | 10
[18 empty] | 10% |  | % | [14 empty] | N/A | 11
[18 empty] | 11% |  | L/person/day | [15 empty] | 12
[16 empty] | Data Validation Options for HEA06 to allow prison options |  | 12% |  | m3/person/yr | [14 empty] | N/A | 13
[16 empty] | Yes |  | 13% |  | kWh/yr | [14 empty] | N/A | 14
[16 empty] | No |  | 14% |  | m3/100m2 | [14 empty] | N/A | 15
[18 empty] | 15% |  | tonnes/100m2 | [14 empty] | N/A | 16
[18 empty] | 16% |  | volume | [14 empty] | N/A | 17
[18 empty] | 17% |  | tonnes | [15 empty] | 18
[18 empty] | 18% |  | % | [15 empty] | 19
[16 empty] | Country List |  | 19% |  | m3 | [14 empty] | Option 1: Shell only | 20
[16 empty] | Wales |  | 20% |  | INA | [14 empty] | Option 2: Shell and core
[16 empty] | Scotland |  | 21% |  | Plant species richness | [14 empty] | N/A
[16 empty] | Northern Ireland |  | 22% |  | kgCO2eq/kW heating and cooling capacity
[16 empty] | England |  | 23% |  | kW
[18 empty] | 24% |  | m3/yr
[18 empty] | 25% |  | mg/kWh
[16 empty] | Version List |  | 26% |  | kWh/m2 yr
[16 empty] | Wales Part L2A 2014 |  | 27%
[16 empty] | Northern Ireland Part F2 2012 |  | 28%
[16 empty] | England Part L2A 2013 |  | 29%
30%
31%
32%
[16 empty] | Scotland List |  | 33%
[16 empty] | Scotland Section 6 2010 |  | 34%
[16 empty] | Scotland Section 6 2015 |  | 35%
36%
37%
[15 empty] | Wales | Wales Part L2A 2014 |  | 38%
[15 empty] | Northern Ireland | Northern Ireland Part F2 2012 |  | 39%
[15 empty] | England | England Part L2A 2013 |  | 40%
[15 empty] | Scotland | Select below |  | 41%
42%
[16 empty] | Options for LE05 management plan |  | 43%
[16 empty] | Please select |  | 44%
[16 empty] | Yes |  | 45%
[16 empty] | No |  | 46%
[16 empty] | Management plan not required |  | 47%
48%
49%
50%
51%
52%
53%
54%
55%
56%
57%
58%
59%
60%
61%
62%
63%
64%
65%
66%
67%
68%
69%
70%
71%
72%
73%
74%
75%
76%
77%
78%
79%
80%
81%
82%
83%
84%
85%
86%
87%
88%
89%
90%
91%
92%
93%
94%
95%
96%
97%
98%
99%
100%
Minimum standards verifier
[15 empty] | 5 | Outstanding level | Outstanding |  | Pass (level 1) | Good (level 2) | VG (level 3) |  | Exc (Level 4) | Outs (level 5) | Level achieved
[15 empty] | 4 | Excellent level | Excellent | Man03 | 0 | 0 | 0 |  | 1 | 2 | 5
[15 empty] | 3 | Very Good level | Very Good | Man 04 | 0 | 0 | 1 |  | 1 | 1 | 5
[15 empty] | 2 | Good level | Good | Man 05 | 0 | 0 | 0 |  | 1 | 1 | 5
[15 empty] | 1 | Pass level | Pass | Ene01 | 0 | 0 | 0 |  | 4 (energy performance) or 4 (energy modelling and reporting) | 6 (energy performance) + 4 (energy modelling and reporting) | 4
[15 empty] | 0 | Minimum standards not met for certification | Unclassified | Ene02 | 0 | 0 | 1 |  | 1 | 1 | 5
[18 empty] | Wat01 | 0 | 1 | 1 |  | 1 | 2 | 4
[18 empty] | Wat02 | 0 | Criterion1 | Criterion1 |  | Criterion1 | Criterion1 | 5
[18 empty] | Mat03 | Criterion 1 | Criterion 1 | Criterion 1 |  | Criterion 1 | Criterion 1 | 5
[18 empty] | Wst01 | 0 | 0 | 0 |  | 0 | 1 | 4
[18 empty] | Wst03 | 0 | 0 | 0 |  | 1 | 1 | 5
[24 empty] | Minimum standard level | 4
[24 empty] | BREEAM rating level | 3
[24 empty] | Minimum standard level same or better than rating level | Yes
[18 empty] | 0% | Unclassified | 0
[18 empty] | 30% | Pass | 1
[18 empty] | 45% | Good | 2
[18 empty] | 55% | Very Good | 3
[18 empty] | 70% | Excellent | 4
[18 empty] | 85% | Outstanding | 5
Statements
Note: For assessments of healthcare buildings, construction site management criterion number 9 (EMS) must be achieved to award any credits for this assessment issue.
Note: Compliance with the criteria and award of this credit is a minimum standard for achieving the BREEAM Excellent and Outstanding ratings.
Instruction: Please provide details of the BREEAM Accredited Professional in the project team section of the Assessment Details page.
Note: This version of the Ene 01 Calculator does not include domestic translators for the selected country. Therefore it will not be possible to determine the number of BREEAM credits for this multi-residential project at this time. Please contact BRE for further advice.
Note: Although the EPRnc achieved exceeds the benchmark level required to award 12 credits, the building has not achieved the 100% improvement on the TER, i.e.it is not a zero net CO2 emissions building, required to award all 12 BREEAM credits for Ene01.
Note: Although the individual EPRnc performance levels for both non-domestic and domestic building areas achieves 12 credits, the building as a whole has not achieved the 100% improvement on the TER, i.e.it is not a zero net CO2 emissions building, required to award a total of 12 BREEAM credits for Ene01.
Instruction: You have stated the building is not compliant, but awarded credits, please rectify.
Note: This credit is not applicable to prison buildings.
Note: This credit does not apply to industrial buildings with no office space.
Note: You have stated in the building and project details tab that the assessed building has no office or laboratory space or fume cupboards, therefore this issue is not applicable to the assessment.
Instruction: If thermal modelling has not been undertaken or has not resulted in a PMV/PPD output, then insert "INA" (Indicator Not Assessed) in the relevant cell(s).
Note: You have stated in the building and project details tab that the assessed building is an industrial building with no office space, therefore this issue does not require assessment.
Note: Compliance with this criteria is a minimum standard for achieving any BREEAM rating level (it is not necessary to achieve the credit to comply with the minimum standards).
Note: where the assessed development does not have external site areas the safe access criteria does not apply. In such instances, the two credits can be awarded for compliance with the security criteria.
Note: the first credit within the BREEAM issue Hea 04 Thermal comfort has not been achieved, therefore the free cooling credit is not achievable.
Instruction: If no energy generation from LZC, please state zero in the relevant KPI cell.
Instruction: Please confirm the energy source for the specified LZC system
Note: The sixth credit for commissioning in issue Man 01 must be achieved in order to award the first credit for Ene 05.
Note: The first Ene 05 credit must be achieved before this credit can be awarded.
Note: You have stated in the building and project details tab that the assessed building does not have any commercial/industrial refrigeration and storage systems; therefore this issue is not applicable to the assessment.
Note: You have stated in the building and project details tab that the assessed building does not have building user transportation systems (lifts and/or escalators); therefore this issue is not applicable to the assessment.
Note: The first credit in Ene06 must be achieved before the second credit can be awarded.
Note: You have stated in the building and project details tab that the assessed building does not have any laboratory areas and/or fume cupboards, therefore this issue is not applicable to the assessment.
Note: Compliance with the laboratory fume cupboards and containment areas criteria 17 and 18 in issue Hea 02 Indoor air quality is required to award the first credit in this issue.
Note: You have stated in the building and project details tab that the assessed building does not have any fume cupboards, therefore this credit is not applicable to the assessment.
Note: This criteria is not applicable to the building type you have selected.
Note: Where fume cupboards are present the BREEAM credit concerning their specification must be achieved in order to achieve any of the available credits for best practice energy practices in laboratories.
Instruction: If residential areas is the only 'significant majority' contributor then please confirm whether the equipment is compliant with criteria F1 and F2 or criterion F3. Where F3, only one credit can be awarded.
Error: please change "Yes" to "No" if function area/equipment not present.
Instruction: You have confirmed compliance but not stated which function areas/equipment are present and/or which make-up the significant majority, please confirm as appropriate or withhold the available credits.
Note: This issue is not applicable to the building type and/or sub-building type selected in the Assessment Details page.
Note: A credit for a dedicated bus service is only available where the building has not achieved any credits for it public transport accessibility index (refer to the technical guide for further detail).
Instruction: the building type category must be defined for both BREEAM issues Tra 01 and Tra 03 to calculate the total number of credits available for the transport section and therefore issue contribution to overall score.
Note: This issue is not applicable to assessments of prison buildings.
Instruction: If the building is non-compliant please award zero credits.
Instruction: If the building is compliant then award the appropriate number of BREEAM credits in the relevant cell.
Instruction: Please select the building type category (below) to define the number of credits available.
See note
Note: The credit available for cyclist facilities cannot be awarded if the building does not have the requisite number of cycle storage spaces
Instruction: If selecting shell only option 4 then you must change the relevant assessment criteria "compliant" option from "yes" to "no".
Note: This issue is not applicable for the building type category you have defined (in issue Tra 03)
Instruction: The building type defined here is based on that selected above for issue Tra 03 (or if assessing a healthcare building, Tra 01 and Tra 03). If you have not selected a type from Tra 03 (and Tra 01 where applicable), then you will need to do so before assessing this issue.
Note: You have stated in the building and project details tab that the assessed building does not have unregulated water uses (e.g.internal or external planting and/or soft landscaping or a vehicle wash system) therefore this issue is not applicable to the assessment.
Note: Where a vehicle wash system is specified/installed, compliance with the 'minimising risk of contamination' criteria in assessment issue Hea 04 is required in order to award the available credit for compliant water efficient equipment.
Instruction: Please delete the number of points from the cell if the element is not assessed/present or less than 80% of element is responsibly sourced.
Note: An insulation index the same as or greater than 2.5 is required to achieve this credit.
Note: at least 80% of the Insulating materials must be responsibly sourced to achieve this credit.
Note: At the design stage this will be a target benchmark or estimation, if/where reported in the SWMP. Where data not available enter "INA" in the relevant cell.
Note: At the design stage of assessment this figure is estimated based on the target benchmark reported above.
Instruction: For the post-construction stage review/assessment the data entered will be the actual construction waste volume/tonnes, as sourced from the SWMP summary datasheets or equivalent monitoring records/report
Note: At the design stage of assessment the percentages will most likely be based on targets, confirmed using documentation that describes the intended source of the recycled/secondary aggregates and that the required amount (to achieve the quoted percentages) can be provided.
Instruction: if the specification of the additional operational waste facility/facilities is not applicable due to the absence or lack of a consistent volume of the appropriate waste stream(s) then select "N/A".
Note: This issue is applicable to the assessment of office buildings only (and does not apply to shell only office building assessments).
Note: If none of the additional criteria apply, as confirmed by the Suitably Qualified Ecologist, the credits are awarded on the basis of compliance with the mandatory criteria.
Instruction: For speculative buildings, if the building is designed to be fully naturally ventilated and therefore no 'refrigerant using' building services or systems will be specified for the fit out, then confirm "no" accordingly. Alternatively, or if not known, state "yes". Where stating yes, the assessment is then relying on one of the shell only options to commit the future tenant to either, not specify refrigerants or, specify refrigerants and refrigerant containing plant compliant to the level required for the credits sought.
Note: You have stated in the building projects and details tab that the assessed building is an industrial unit with no office areas and an untreated (not cooled or heated) operational area, as such this issue is not applicable.
Instruction: If the NOx level for water heating is not known/reported then please insert the letters "INA" in the relevant cell. If, in accordance with the relevant compliance note in the technical guide, the water heating benchmark is not applicable to the assessed building, please insert the letters "N/A" in the cell, or alternatively enter the NOx emission level if it is known.
Instruction: If the building meets the definition of a 'highly insulated building' and the NOx emission level is low enough to claim more than one BREEAM credit, then select the "N/A" option from the drop-down list against the option for defining the building as a 'highly insulated building'. The reporting tool will then award the credits on the basis of the NOx emission level entered. If you select "yes" from the drop-down list against the option for defining the building as a 'highly insulated building' then only a single credit can be awarded, in accordance with the compliance note 'Highly insulated building'.
Instruction: If there are there no noise-sensitive areas/buildings within 800m radius of the development then no shell and core option is required i.e. select/leave the 'N/A' option.
Instruction: Please reference the BREEAM Innovation application reference numbers alongside other applicable evidential references in the 'Assessment References' worksheet.
Note: The maximum number of BREEAM credits that can be awarded for innovation is capped at 10.
Information not available at design stage
Indicator not applicable
Indicator not assessed
Instruction: Invalid option selection, please re-try
Assessment issue not applicable
Flood Risk Assessment
Flood Risk Assessment and ground level of the building and access
Instruction: You have awarded more credits than are available for this issue, please amend.
Note: The data required for this assessment issue is sourced from the separate BREEAM Pol 01 calculator.
Note: The energy consumption for heating or heating and cooling (where cooling specified) is sourced from the approved software's Building Regulations Output Document (technical data sheet). This information is used to report the KPI for total NOx emissions, it is not required to award the available BREEAM credits (insert "INA" if not known).
Instruction: If the GWP of the specified refrigerants is 10 or less then two credits are awarded. For the purpose of reporting key building impacts the DELC calculation and cooling capacity of the system is still required (calculated using the separate Pol01 calculator), alternatively state "INA", i.e. Indicator Not Assessed, in the relevant cells.
Instruction: If the total Direct Effect Life Cycle CO2eq. emissions from the system have not been calculated state "INA", i.e. Indicator Not Assessed, in the relevant cells.
Note: Selecting shell and core option 2 for any of the criteria will result in only half the achieved credits being awarded regardless of the shell and core options selected for the other criteria.
Note: Selecting shell and core option 4 for any of the criteria will result in zero credits being awarded regardless of the shell and core options selected for the other criteria.
See instruction
Note: You have stated that the cycle storage spaces are compliant but entered no figure or zero in the box above for the number of compliant cycle storage spaces provided, please clarify.
Note: you have stated that cyclist facilities are compliant but not defined the cyclist facilities provided, please clarify.
Instruction: Please insert the relevant number of credits achieved in the appropriate cell (as indicated).
Note: Data for the Ene 01 Calculator for non-domestic buildings is sourced from the Building Regulations Output Document from the approved software (in the technical data sheet in the 'Energy & CO2 Emissions Summary' table). Please note that the Energy & CO2 Emissions Summary uses the term 'Indicative Target' instead of 'Notional'.
Note: The relevant data for the domestic building areas is sourced from the SAP Datasheet from the approved software. This data must first be entered in to the 'Ene01 Supplementary Calculator for Multi-Residential Buildings Using SAP' to convert to the outputs required for the purposes of the BREEAM assessment. Once converted by the supplementary calculator the relevant data should be entered in to the boxes opposite.
Note: Where both SBEM (Non-Domestic) and SAP (Domestic) outputs are used, the total credits achieved is determined by area weighting the credits achieved for the domestic and non-domestic performance of the building. The area weighted totals are then added together and round down to the nearest whole credit. Where applicable, the same method of area weighting is applied to the percentage improvement on the building's Target Emission Rate. The area weighted credits is used to determine compliance with the Ene01 minimum standards.
Instruction: If the building is designed to be 'carbon negative' then you should enter 100% in the box opposite. If the percentage is less than 100% then the building is not defined as 'carbon negative'.
SBEM only
SAP only
SBEM and SAP
Note: To achieve the second credit for appointing a BREEAM Accredited professional the first credit for a BREEAM AP appointment must first be achieved. The third credit for appointing a BREEAM AP can be awarded independently of the first two credits.
To achieved the credit available for compliance with criteria 23-24 (data collection and aftercare) the building must comply with and achieve the credit for criteria 22 (seasonal commissioning).
Note: To achieve the second credit available for LCC the first credit must also be achieved.
Note: To achieve the third credit available for LCC both the first and second credit must be achieved.
Note: To award the second credit the first credit must also be achieved.
Note: Hea02 criterion 1 (indoor air quality plan) must be complied with in order to achieve the available credit for VOC's compliance.
Note: the change in ecological value is sourced from BREEAM's LE03/LE04 calculator
Instruction: If the building has not specified mechanical cooling then insert zero in the 'NOx emission level - cooling' box. If cooling is, or will be specified then enter the NOx emissions level for the system. If heating and cooling is provided by the same system then pro-rata the overall NOx emissions according to modelled heating/cooling demand in the building and enter the relevant values in each box.
Note: Credits for this issue are determined on the basis of NOx emissions from space heating systems only, and for some building types space and water heating systems. However, where cooling is specified information on the performance of the cooling system is required for the purposes of reporting and benchmarking.
Note: Please ensure you reference the unique ID number provided by the online BREEAM Ene01 Compliance Checker in the Assessment References section of your report.
Note: The KPI data is required to be completed in order to award the credit.
Note: Buildings in Greater London - Transport for London hosts a Planning Information Database that allows users to search for a specific London location by street name, co-ordinates or postcode and then calculate the Accessibility Index (AI) for that location. The Total AI is confirmed for the Point of Interest (POI) within the Summary Report, which can be downloaded and used as evidence of compliance for the assessed building. Go to: www.webptals.org.uk
MJ/m2 yr
kWh/m2 yr
kgCO2/m2 yr
m2
Note: the first Man 04 credit must be achieved before the second and the third credits can be awarded.
Man01 data
[16 empty] | Please select: |  | N/A | 0 |  | MAN 03 Scoring |  | Man 05 shell only & shell & core Scoring
[16 empty] | Considerate Constructors Scheme |  | Please select |  |  | 0 |  | 0
[16 empty] | Scheme not listed as compliant |  | CCS certification not achieved | 0 |  | 1
[16 empty] | No scheme used on project |  | A CCS score between 25 and 34 | 1 |  | 2
[18 empty] | A CCS score between 35 and 39 | 2
[18 empty] | A CCS score of 40 or more | 2 |  | Man 04 shell only Scoring |  |  | fitted and SnCore | Shell Only
[18 empty] | A CCS score of 40 or more | 1 |  | 0 |  | Man 04 3rd cr: Commissioning of building fabric | 1 | 1
[16 empty] | Hea03 data |  | HEA05 Data
Hea05 Scoring
[16 empty] | #REF! |  |  | 0 |  | Hea 01 Scoring
[16 empty] | #REF! |  |  | 1 |  | 0
2
[16 empty] | Hea04 data |  |  | 3 |  | 2
Yes
Ene01 data
Ene 01 Calculator version
SBEM only
[19 empty] | Stage 1 |  | Stage 2 | [6 empty] | Stage 3
[16 empty] | England |  |  | Proportion actual/notional |  | Non-domestic: Unweighted EPR | [6 empty] | Weighted EPR |  |  | Minimum standards checker |  | Minimum Standards BREEAM Rating level achieved
[19 empty] | Building performance proportion, x-value |  | y-value on translator curve | [11 empty] | #VALUE!
[16 empty] | Non-domestic translator curve generator, n | Non Dom Scotland Notional |  | Non-domestic, SBEM |  | (Non-domestic, SBEM) |  | Scale weights: Non-domestic |  |  |  |  | EPR (Non-domestic, SBEM) |  |  | Non-domestic, SBEM only minimum standards checker
[15 empty] | Demand | 10.5 | 2.5228 | Demand | 1.2144 | Demand |  |  | 0.25 |  |  |  | Demand | 0 |  | Exc check | #VALUE! |  | Ene 01 Country-specific results
[15 empty] | Consumption | 7.75 | 0.44547 | Consumption | 1.1935 | Consumption | 0 |  | 0.35 |  |  |  | Consumption | 0 |  | Out checks | 0 |  | Heating and cooling demand energy performance ratio (EPRDEM) | 0
[15 empty] | CO2 | 3.77 |  | CO2 | #VALUE! | CO2 | #VALUE! |  | 0.4 |  |  |  | CO2 | #VALUE! |  |  | #VALUE! | 9 credits min levels check | Primary consumption energy performance ratio (EPRPC) | 0
[21 empty] | Domestic: Unweighted EPR |  |  |  |  | Stage 4 | Overall EPRnc | #VALUE! |  |  | #VALUE! |  | CO2 Energy performance ratio (EPRCO2) | #VALUE!
[21 empty] | Building performance proportion, x | [5 empty] | BREEAM credits (Non domestic, SBEM | 0 |  |  | #VALUE! | Innovation credits achieved | Overall building energy performance ratio (EPRNC) | #VALUE!
[16 empty] | Domestic translator curve generator, n |  | 1.2144 | Domestic, SAP |  | (Domestic, SAP) |  | Scale weights: Domestic |  |  |  |  | EPR (Domestic, SAP) |  |  | Domestic, SAP only minimum standards checker |  | Credits | #VALUE!
[15 empty] | Demand | England - Part L1A 2014 base |  | Demand | #VALUE! | Demand | #VALUE! |  | England |  |  |  | Demand | #VALUE! |  | Exc check | #NULL!
[15 empty] | Consumption | 7.54 |  | Consumption | #REF! | Consumption | #REF! |  | 0.55 |  |  |  | Consumption | #REF! |  | Out checks | #NULL! |  | Ene 01 Check that BER less than TER
[15 empty] | CO2 | #NULL! |  | CO2 | #NULL! | CO2 | #NULL! |  | #NULL! |  |  |  | CO2 | #NULL! |  |  | #NULL! | 9 credits min levels check | #NULL!
[27 empty] | Overall EPRnc | #NULL! |  |  | #NULL! | Innovation credits available
[16 empty] | Translators: Non-domestic | [10 empty] | BREEAM credits (domestic, SAP) | #NULL! |  |  | #NULL! | Innovation credits achieved
[16 empty] | England - Part L2A 2013 base | Wales - Part L2A 2014 Base | Scotland - Section 6 2010 base | Northern Ireland - Part F2 2012 base | Scotland - Section 6 2015 base | [7 empty] | Results: where SBEM and SAP used |  |  | SBEM and SAP minimum standards checker
[15 empty] | Demand | 10.5 | 9.68 | Uses lookup table | 7.19 | 9.37 | [6 empty] | Non-Domestic, SBEM related, area weighted credits | #NULL! |  | Exc check | #NULL!
[15 empty] | Consumption | 7.75 | 7.89 | Uses lookup table | 5.79 | 5.61 | [6 empty] | Domestic, SAP related, area weighted credits | #NULL! |  | Out checks | #NULL!
[15 empty] | CO2 | 3.77 | 5.44 | 2.01 | 2.8 | 4.47 | [6 empty] | Area weighted BREEAM credits (SBEM and SAP) | #NULL! |  |  | #NULL! | 9 credits min levels check
[27 empty] | Area weighted percentage improvement on notional building | #NULL! |  |  | #NULL! | Innovation credits available
[16 empty] | Weightings: Non-domestic | [14 empty] | #NULL! | Innovation credits achieved
[16 empty] | England | Wales | Scotland 2010 | Northern Ireland |  | Weightings: Domestic | [5 empty] | Area weighted SBEM EPRNC | #VALUE!
[15 empty] | Demand | 0.25 | 0.28 | 0.24 | 0.27 |  | England |  | Wales | Scotland 2010 | NI |  | Area weighted SAP EPRNC | #NULL!
[15 empty] | Consumption | 0.35 | 0.37 | 0.5 | 0.33 | Demand | 0.55 |  | 0.4 | 0.53 | 0.36 |  | Area weighted EPRNC Totals | #VALUE!
[15 empty] | CO2 | 0.4 | 0.35 | 0.26 | 0.4 | Consumption | 0.38 |  | 0.5 | 0.23 | 0.6
[18 empty] | Scotland 2015 |  | CO2 | 0.07 |  | 0.1 | 0.24 | 0.04
[18 empty] | 0.22 | [5 empty] | Scotland 2015
[18 empty] | 0.41 | [5 empty] | 0.66
[18 empty] | 0.37 | [5 empty] | 0.17
0.17
[16 empty] | EPRNC | Credits
[16 empty] | 0 | 0
[16 empty] | 0.1 | 1
[16 empty] | 0.2 | 2
[16 empty] | 0.3 | 3
[16 empty] | 0.4 | 4
[16 empty] | 0.5 | 5
[16 empty] | 0.6 | 6 |  |  |  | Translators - Domestic
[16 empty] | 0.7 | 7 |  |  |  | England - Part L1A 2014 base |  | Wales - Part L1A 2014 Base | Scotland - Section 6 2010 base | NI - Part F2 2012 base | Scotland - Section 6 2015 base
[16 empty] | 0.8 | 8 |  |  | Demand | 7.54 |  | 32.29 | 2.75 | Uses lookup table | 3.69
[16 empty] | 0.9 | 8 |  |  | Consumption | 21.57 |  | 21.57 | 8.01 | Uses lookup table | 9.97
[20 empty] | CO2 | 3.64 |  | 3.64 | 4.55 | 2.26 | 5.39
N. Ireland - Domestic (SAP) translators for Multi-res
Ene 01 Scotland - Lookup data
[17 empty] | 0.02 | [9 empty] | 0.02
[16 empty] | Scotland - Demand data |  | Scotland - Consumption data |  | Scotland - CO2 data |  |  |  |  | Demand: N Ireland |  | Consumption: N Ireland |  | Domestic
[16 empty] | x | y | x | y | x | y |  | Row number reference |  | x | y | x | y | Row number reference
[16 empty] | 0 | 1 | 0 | 1 | 0 | 1 |  | 1611 |  | 0 | 1 | 0 | 1 | 1611
[16 empty] | 0.01 | 0.99997 | 0.01 | 0.99889 | 0.01 | 0.99991 |  | 1612 |  | 0.01 | 0.99988 | 0.01 | 0.99997 | 1612
[16 empty] | 0.02 | 0.99987 | 0.02 | 0.9969 | 0.02 | 0.99962 |  | 1613 |  | 0.02 | 0.99954 | 0.02 | 0.99984 | 1613
[16 empty] | 0.03 | 0.99968 | 0.03 | 0.99436 | 0.03 | 0.99914 |  | 1614 |  | 0.03 | 0.99898 | 0.03 | 0.9996 | 1614
[16 empty] | 0.04 | 0.99938 | 0.04 | 0.99138 | 0.04 | 0.99847 |  | 1615 |  | 0.04 | 0.9982 | 0.04 | 0.99923 | 1615
[16 empty] | 0.05 | 0.99896 | 0.05 | 0.98801 | 0.05 | 0.9976 |  | 1616 |  | 0.05 | 0.99721 | 0.05 | 0.99874 | 1616
[16 empty] | 0.06 | 0.99842 | 0.06 | 0.98431 | 0.06 | 0.99653 |  | 1617 |  | 0.06 | 0.99601 | 0.06 | 0.99811 | 1617
[16 empty] | 0.07 | 0.99775 | 0.07 | 0.98029 | 0.07 | 0.99527 |  | 1618 |  | 0.07 | 0.9946 | 0.07 | 0.99733 | 1618
[16 empty] | 0.08 | 0.99695 | 0.08 | 0.976 | 0.08 | 0.99381 |  | 1619 |  | 0.08 | 0.99298 | 0.08 | 0.99641 | 1619
[16 empty] | 0.09 | 0.996 | 0.09 | 0.97144 | 0.09 | 0.99215 |  | 1620 |  | 0.09 | 0.99115 | 0.09 | 0.99533 | 1620
[16 empty] | 0.1 | 0.99491 | 0.1 | 0.96663 | 0.1 | 0.9903 |  | 1621 |  | 0.1 | 0.98912 | 0.1 | 0.99409 | 1621
[16 empty] | 0.11 | 0.99367 | 0.11 | 0.96159 | 0.11 | 0.98825 |  | 1622 |  | 0.11 | 0.98688 | 0.11 | 0.9927 | 1622
[16 empty] | 0.12 | 0.99227 | 0.12 | 0.95632 | 0.12 | 0.986 |  | 1623 |  | 0.12 | 0.98444 | 0.12 | 0.99113 | 1623
[16 empty] | 0.13 | 0.99071 | 0.13 | 0.95084 | 0.13 | 0.98355 |  | 1624 |  | 0.13 | 0.98179 | 0.13 | 0.9894 | 1624
[16 empty] | 0.14 | 0.98899 | 0.14 | 0.94516 | 0.14 | 0.9809 |  | 1625 |  | 0.14 | 0.97894 | 0.14 | 0.9875 | 1625
[16 empty] | 0.15 | 0.9871 | 0.15 | 0.93928 | 0.15 | 0.97806 |  | 1626 |  | 0.15 | 0.97588 | 0.15 | 0.98542 | 1626
[16 empty] | 0.16 | 0.98504 | 0.16 | 0.9332 | 0.16 | 0.97501 |  | 1627 |  | 0.16 | 0.97262 | 0.16 | 0.98316 | 1627
[16 empty] | 0.17 | 0.98281 | 0.17 | 0.92695 | 0.17 | 0.97177 |  | 1628 |  | 0.17 | 0.96916 | 0.17 | 0.98073 | 1628
[16 empty] | 0.18 | 0.9804 | 0.18 | 0.92051 | 0.18 | 0.96833 |  | 1629 |  | 0.18 | 0.9655 | 0.18 | 0.97811 | 1629
[16 empty] | 0.19 | 0.97782 | 0.19 | 0.91391 | 0.19 | 0.96468 |  | 1630 |  | 0.19 | 0.96164 | 0.19 | 0.97531 | 1630
[16 empty] | 0.2 | 0.97505 | 0.2 | 0.90713 | 0.2 | 0.96084 |  | 1631 |  | 0.2 | 0.95757 | 0.2 | 0.97232 | 1631
[16 empty] | 0.21 | 0.97209 | 0.21 | 0.9002 | 0.21 | 0.9568 |  | 1632 |  | 0.21 | 0.95331 | 0.21 | 0.96914 | 1632
[16 empty] | 0.22 | 0.96895 | 0.22 | 0.8931 | 0.22 | 0.95256 |  | 1633 |  | 0.22 | 0.94884 | 0.22 | 0.96576 | 1633
[16 empty] | 0.23 | 0.96562 | 0.23 | 0.88585 | 0.23 | 0.94812 |  | 1634 |  | 0.23 | 0.94417 | 0.23 | 0.9622 | 1634
[16 empty] | 0.24 | 0.9621 | 0.24 | 0.87844 | 0.24 | 0.94348 |  | 1635 |  | 0.24 | 0.93931 | 0.24 | 0.95844 | 1635
[16 empty] | 0.25 | 0.95838 | 0.25 | 0.87089 | 0.25 | 0.93864 |  | 1636 |  | 0.25 | 0.93425 | 0.25 | 0.95448 | 1636
[16 empty] | 0.26 | 0.95446 | 0.26 | 0.86319 | 0.26 | 0.93359 |  | 1637 |  | 0.26 | 0.92898 | 0.26 | 0.95032 | 1637
[16 empty] | 0.27 | 0.95034 | 0.27 | 0.85535 | 0.27 | 0.92835 |  | 1638 |  | 0.27 | 0.92352 | 0.27 | 0.94596 | 1638
[16 empty] | 0.28 | 0.94602 | 0.28 | 0.84737 | 0.28 | 0.92291 |  | 1639 |  | 0.28 | 0.91786 | 0.28 | 0.9414 | 1639
[16 empty] | 0.29 | 0.9415 | 0.29 | 0.83925 | 0.29 | 0.91727 |  | 1640 |  | 0.29 | 0.912 | 0.29 | 0.93663 | 1640
[16 empty] | 0.3 | 0.93677 | 0.3 | 0.831 | 0.3 | 0.91142 |  | 1641 |  | 0.3 | 0.90594 | 0.3 | 0.93166 | 1641
[16 empty] | 0.31 | 0.93183 | 0.31 | 0.82262 | 0.31 | 0.90538 |  | 1642 |  | 0.31 | 0.89969 | 0.31 | 0.92648 | 1642
[16 empty] | 0.32 | 0.92668 | 0.32 | 0.8141 | 0.32 | 0.89913 |  | 1643 |  | 0.32 | 0.89324 | 0.32 | 0.92109 | 1643
[16 empty] | 0.33 | 0.92132 | 0.33 | 0.80546 | 0.33 | 0.89269 |  | 1644 |  | 0.33 | 0.88659 | 0.33 | 0.91549 | 1644
[16 empty] | 0.34 | 0.91575 | 0.34934 | 0.78798 | 0.34 | 0.88604 |  | 1645 |  | 0.34 | 0.87974 | 0.34 | 0.90967 | 1645
[16 empty] | 0.35 | 0.90996 | 0.36167 | 0.77562 | 0.35 | 0.87919 |  | 1646 |  | 0.35 | 0.8727 | 0.35 | 0.90364 | 1646
[16 empty] | 0.36 | 0.90395 | 0.37327 | 0.76292 | 0.36 | 0.87214 |  | 1647 |  | 0.36 | 0.86546 | 0.36 | 0.8974 | 1647
[16 empty] | 0.37 | 0.89772 | 0.38418 | 0.74991 | 0.37 | 0.86489 |  | 1648 |  | 0.37 | 0.85802 | 0.37 | 0.89094 | 1648
[16 empty] | 0.38 | 0.89127 | 0.39442 | 0.7366 | 0.38 | 0.85744 |  | 1649 |  | 0.38 | 0.85039 | 0.38 | 0.88426 | 1649
[16 empty] | 0.39 | 0.8846 | 0.40403 | 0.72301 | 0.39 | 0.84978 |  | 1650 |  | 0.39 | 0.84256 | 0.39 | 0.87736 | 1650
[16 empty] | 0.4 | 0.8777 | 0.41303 | 0.70916 | 0.4 | 0.84193 |  | 1651 |  | 0.4 | 0.83454 | 0.4 | 0.87025 | 1651
[16 empty] | 0.41 | 0.87057 | 0.42145 | 0.69505 | 0.41 | 0.83387 |  | 1652 |  | 0.41 | 0.82632 | 0.41 | 0.8629 | 1652
[16 empty] | 0.42 | 0.86322 | 0.42933 | 0.68071 | 0.42 | 0.82561 |  | 1653 |  | 0.42 | 0.81791 | 0.42 | 0.85534 | 1653
[16 empty] | 0.43 | 0.85564 | 0.4367 | 0.66616 | 0.43 | 0.81715 |  | 1654 |  | 0.43 | 0.8093 | 0.43 | 0.84755 | 1654
[16 empty] | 0.44 | 0.84782 | 0.44358 | 0.6514 | 0.44 | 0.80849 |  | 1655 |  | 0.44 | 0.80049 | 0.44 | 0.83954 | 1655
[16 empty] | 0.45 | 0.83977 | 0.45001 | 0.63646 | 0.45 | 0.79963 |  | 1656 |  | 0.45505 | 0.78642 | 0.45 | 0.8313 | 1656
[16 empty] | 0.46 | 0.83149 | 0.45601 | 0.62134 | 0.46 | 0.79056 |  | 1657 |  | 0.46876 | 0.77229 | 0.46 | 0.82283 | 1657
[16 empty] | 0.47 | 0.82297 | 0.46163 | 0.60608 | 0.47 | 0.7813 |  | 1658 |  | 0.4817 | 0.75764 | 0.47 | 0.81413 | 1658
[16 empty] | 0.48 | 0.81421 | 0.46688 | 0.59068 | 0.48 | 0.77183 |  | 1659 |  | 0.49392 | 0.7425 | 0.48 | 0.8052 | 1659
[16 empty] | 0.49 | 0.80522 | 0.4718 | 0.57515 | 0.49 | 0.76216 |  | 1660 |  | 0.50545 | 0.72689 | 0.50045 | 0.78568 | 1660
[16 empty] | 0.51042 | 0.78545 | 0.47643 | 0.55952 | 0.5 | 0.75228 |  | 1661 |  | 0.51631 | 0.71084 | 0.51423 | 0.77069 | 1661
[16 empty] | 0.52402 | 0.77022 | 0.48078 | 0.54381 | 0.51 | 0.74221 |  | 1662 |  | 0.52656 | 0.69439 | 0.52711 | 0.75508 | 1662
[16 empty] | 0.53652 | 0.75432 | 0.48489 | 0.52802 | 0.52 | 0.73193 |  | 1663 |  | 0.53623 | 0.67756 | 0.53912 | 0.73888 | 1663
[16 empty] | 0.54801 | 0.73782 | 0.4888 | 0.51217 | 0.53 | 0.72145 |  | 1664 |  | 0.54534 | 0.66039 | 0.55032 | 0.72212 | 1664
[16 empty] | 0.55852 | 0.72074 | 0.49253 | 0.49628 | 0.54 | 0.71077 |  | 1665 |  | 0.55394 | 0.6429 | 0.56074 | 0.70486 | 1665
[16 empty] | 0.56812 | 0.70312 | 0.49611 | 0.48037 | 0.55 | 0.69988 |  | 1666 |  | 0.56205 | 0.62512 | 0.57044 | 0.68712 | 1666
[16 empty] | 0.57686 | 0.68501 | 0.49957 | 0.46445 | 0.56 | 0.6888 |  | 1667 |  | 0.56972 | 0.60707 | 0.57946 | 0.66894 | 1667
[16 empty] | 0.58481 | 0.66645 | 0.50295 | 0.44854 | 0.57 | 0.67751 |  | 1668 |  | 0.57699 | 0.5888 | 0.58784 | 0.65036 | 1668
[16 empty] | 0.59203 | 0.64747 | 0.50627 | 0.43265 | 0.58 | 0.66602 |  | 1669 |  | 0.58387 | 0.57033 | 0.59563 | 0.63141 | 1669
[16 empty] | 0.59856 | 0.62811 | 0.50956 | 0.4168 | 0.59 | 0.65432 |  | 1670 |  | 0.59042 | 0.55169 | 0.60289 | 0.61214 | 1670
[16 empty] | 0.60448 | 0.60842 | 0.51286 | 0.40101 | 0.6 | 0.64243 |  | 1671 |  | 0.59666 | 0.5329 | 0.60964 | 0.59258 | 1671
[16 empty] | 0.60983 | 0.58843 | 0.5162 | 0.38529 | 0.61 | 0.63033 |  | 1672 |  | 0.60263 | 0.514 | 0.61595 | 0.57276 | 1672
[16 empty] | 0.61468 | 0.56818 | 0.5196 | 0.36966 | 0.62 | 0.61802 |  | 1673 |  | 0.60837 | 0.49501 | 0.62185 | 0.55273 | 1673
[16 empty] | 0.61908 | 0.54772 | 0.52311 | 0.35413 | 0.63 | 0.60552 |  | 1674 |  | 0.61391 | 0.47597 | 0.62739 | 0.53252 | 1674
[16 empty] | 0.6231 | 0.52707 | 0.52673 | 0.33872 | 0.64 | 0.59281 |  | 1675 |  | 0.61929 | 0.45691 | 0.63262 | 0.51217 | 1675
[16 empty] | 0.62678 | 0.50629 | 0.53052 | 0.32345 | 0.65 | 0.5799 |  | 1676 |  | 0.62453 | 0.43784 | 0.63758 | 0.49172 | 1676
[16 empty] | 0.63019 | 0.48541 | 0.53449 | 0.30833 | 0.66 | 0.56679 |  | 1677 |  | 0.62968 | 0.41881 | 0.64232 | 0.4712 | 1677
[16 empty] | 0.63339 | 0.46448 | 0.53869 | 0.29338 | 0.67 | 0.55347 |  | 1678 |  | 0.63478 | 0.39985 | 0.64689 | 0.45065 | 1678
[16 empty] | 0.63644 | 0.44352 | 0.54313 | 0.27862 | 0.68 | 0.53995 |  | 1679 |  | 0.63985 | 0.38097 | 0.65133 | 0.43011 | 1679
[16 empty] | 0.63938 | 0.42258 | 0.54786 | 0.26405 | 0.69 | 0.52623 |  | 1680 |  | 0.64493 | 0.36221 | 0.65568 | 0.40961 | 1680
[16 empty] | 0.64229 | 0.40171 | 0.55289 | 0.24971 | 0.7 | 0.51231 |  | 1681 |  | 0.65006 | 0.34361 | 0.66 | 0.3892 | 1681
[16 empty] | 0.64522 | 0.38093 | 0.55827 | 0.23559 | 0.71 | 0.49818 |  | 1682 |  | 0.65527 | 0.32518 | 0.66433 | 0.36891 | 1682
[16 empty] | 0.64822 | 0.36029 | 0.56401 | 0.22173 | 0.72 | 0.48385 |  | 1683 |  | 0.6606 | 0.30696 | 0.66871 | 0.34877 | 1683
[16 empty] | 0.65136 | 0.33983 | 0.57016 | 0.20813 | 0.73 | 0.46932 |  | 1684 |  | 0.66608 | 0.28898 | 0.67319 | 0.32883 | 1684
[16 empty] | 0.6547 | 0.31959 | 0.57675 | 0.19481 | 0.74 | 0.45458 |  | 1685 |  | 0.67174 | 0.27126 | 0.67782 | 0.30912 | 1685
[16 empty] | 0.65828 | 0.29961 | 0.5838 | 0.18179 | 0.75 | 0.43964 |  | 1686 |  | 0.67763 | 0.25384 | 0.68264 | 0.28968 | 1686
[16 empty] | 0.66218 | 0.27993 | 0.59134 | 0.16908 | 0.76 | 0.42449 |  | 1687 |  | 0.68378 | 0.23675 | 0.6877 | 0.27055 | 1687
[16 empty] | 0.66644 | 0.26058 | 0.5994 | 0.1567 | 0.77 | 0.40915 |  | 1688 |  | 0.69022 | 0.22001 | 0.69304 | 0.25175 | 1688
[16 empty] | 0.67114 | 0.24161 | 0.60802 | 0.14467 | 0.78 | 0.3936 |  | 1689 |  | 0.69699 | 0.20365 | 0.69871 | 0.23334 | 1689
[16 empty] | 0.67631 | 0.22306 | 0.61723 | 0.133 | 0.79 | 0.37784 |  | 1690 |  | 0.70412 | 0.18771 | 0.70476 | 0.21535 | 1690
[16 empty] | 0.68203 | 0.20497 | 0.62705 | 0.12171 | 0.8 | 0.36189 |  | 1691 |  | 0.71165 | 0.1722 | 0.71123 | 0.19781 | 1691
[16 empty] | 0.68835 | 0.18737 | 0.63752 | 0.11081 | 0.81 | 0.34573 |  | 1692 |  | 0.71961 | 0.15717 | 0.71817 | 0.18077 | 1692
[16 empty] | 0.69533 | 0.17031 | 0.64867 | 0.10032 | 0.82 | 0.32936 |  | 1693 |  | 0.72804 | 0.14264 | 0.72563 | 0.16425 | 1693
[16 empty] | 0.70303 | 0.15382 | 0.66053 | 0.09026 | 0.83 | 0.3128 |  | 1694 |  | 0.73698 | 0.12864 | 0.73364 | 0.1483 | 1694
[16 empty] | 0.7115 | 0.13795 | 0.67312 | 0.08064 | 0.84 | 0.29603 |  | 1695 |  | 0.74645 | 0.1152 | 0.74226 | 0.13296 | 1695
[16 empty] | 0.7208 | 0.12273 | 0.68649 | 0.071479 | 0.85 | 0.27905 |  | 1696 |  | 0.7565 | 0.10235 | 0.75153 | 0.11825 | 1696
[16 empty] | 0.731 | 0.10821 | 0.70065 | 0.062792 | 0.86 | 0.26188 |  | 1697 |  | 0.76716 | 0.09011 | 0.7615 | 0.10423 | 1697
[16 empty] | 0.74215 | 0.094416 | 0.71564 | 0.054595 | 0.87 | 0.24449 |  | 1698 |  | 0.77846 | 0.078521 | 0.77221 | 0.090921 | 1698
[16 empty] | 0.7543 | 0.081401 | 0.7315 | 0.046905 | 0.88 | 0.22691 |  | 1699 |  | 0.79044 | 0.067607 | 0.78371 | 0.078365 | 1699
[16 empty] | 0.76753 | 0.069199 | 0.74824 | 0.039738 | 0.89 | 0.20912 |  | 1700 |  | 0.80314 | 0.057398 | 0.79604 | 0.0666 | 1700
[16 empty] | 0.78187 | 0.05785 | 0.76591 | 0.033109 | 0.9 | 0.19113 |  | 1701 |  | 0.81658 | 0.047924 | 0.80926 | 0.055662 | 1701
[16 empty] | 0.7974 | 0.047394 | 0.78453 | 0.027036 | 0.91 | 0.17293 |  | 1702 |  | 0.83081 | 0.039213 | 0.8234 | 0.045589 | 1702
[16 empty] | 0.81418 | 0.03787 | 0.80413 | 0.021533 | 0.92 | 0.15453 |  | 1703 |  | 0.84586 | 0.031295 | 0.83852 | 0.036418 | 1703
[16 empty] | 0.83225 | 0.029318 | 0.82475 | 0.016618 | 0.93 | 0.13593 |  | 1704 |  | 0.86177 | 0.024199 | 0.85466 | 0.028187 | 1704
[16 empty] | 0.85167 | 0.021778 | 0.84641 | 0.012306 | 0.94 | 0.11712 |  | 1705 |  | 0.87856 | 0.017954 | 0.87186 | 0.020932 | 1705
[16 empty] | 0.87252 | 0.015288 | 0.86914 | 0.0086126 | 0.95 | 0.098113 |  | 1706 |  | 0.89628 | 0.01259 | 0.89017 | 0.014692 | 1706
[16 empty] | 0.89483 | 0.0098904 | 0.89298 | 0.005555 | 0.96 | 0.078898 |  | 1707 |  | 0.91497 | 0.0081355 | 0.90964 | 0.0095019 | 1707
[16 empty] | 0.91868 | 0.0056228 | 0.91795 | 0.0031488 | 0.97 | 0.059479 |  | 1708 |  | 0.93464 | 0.0046201 | 0.93031 | 0.0054007 | 1708
[16 empty] | 0.94412 | 0.0025255 | 0.9441 | 0.0014102 | 0.98 | 0.039857 |  | 1709 |  | 0.95535 | 0.0020729 | 0.95223 | 0.0024251 | 1709
[16 empty] | 0.97121 | 0.00063797 | 0.97143 | 0.00035523 | 0.99 | 0.02003 |  | 1710 |  | 0.97712 | 0.00052309 | 0.97545 | 0.0006125 | 1710
[16 empty] | 1 | 7.4394e-31 | 1 | 1.9804e-30 | 1 | -1.3323e-15 |  | 1711 |  | 1 | 2.0408e-30 | 1 | 1.3197e-30 | 1711
[16 empty] | Non-domestic - Interpolation between values | [8 empty] | Domestic - Interpolation between values
[16 empty] | A/N ratio (x) | DEM (y) | A/N ratio (x) | CON (y) |  |  |  |  | lower x,y values | A/N ratio (x) | DEM (y) | A/N ratio (x) | CON (y)
[15 empty] | lower x,y values | [8 empty] | upper x,y values
[15 empty] | upper x,y values | [8 empty] | Interpolation x, y values
Interpolation x, y values
Ene04 data
[16 empty] | Please select | [6 empty] | Please select
Compliant LZC feasibility study
Compliant renewable energy supply contract
No compliant feasibility study or renewable energy supply contract
Free cooling - credit not achievable (see note)
Please select
Percentage net reduction in operational stage CO2 emissions
Percentage net reduction in whole life cycle CO2 emissions
Additional credits not achievable for above option selection
[16 empty] | 0% | 0
[16 empty] | 10% | 1
[16 empty] | 20% | 2
[16 empty] | 30% | 1
[16 empty] | Ene07 data | [6 empty] | ENE06
[17 empty] | b | 0 |  |  |  |  | ENE06_04_tot | #REF!
[17 empty] | c | 0 |  |  |  |  | ENE06_02a_tot | #NAME?
[17 empty] | d | 0
[17 empty] | e | 0
[17 empty] | f | 0
[17 empty] | g | 0
[17 empty] | h | 0
[17 empty] | i | 0
[17 empty] | j | 0
[17 empty] | k | 0
[17 empty] | l | 0
N/A
[17 empty] | Total | #REF!
[16 empty] | Ene08 data |  |  |  | ENE09 data
[16 empty] | Req. F1 & F2 |  | 0 |  | ENE09 | #REF!
Req. F3
0
Tra01 data
[16 empty] | Please select |  |  |  | #REF!
[16 empty] | Business (office/industrial) | Type 1 |  | 0 | 0
[16 empty] | Multi-Residential Accommodation | Type 1 |  | 2 | 1
[16 empty] | Pre-school, School and/or Sixth form | Type 1 |  | 4 | 2
[16 empty] | Further Education/Vocational College | Type 2 |  | 8 | #REF!
[16 empty] | Higher Education Type 1 | Type 2 |  | 10 | #REF!
[16 empty] | Higher Education Type 2 | Type 3 |  | 12 | #REF!
[16 empty] | Retail | Type 2 |  | 18 | #REF!
[16 empty] | Law Court | Type 2
[16 empty] | Hospital (Excl. community hospital) | Type 2
[16 empty] | GP Surgery, Health Centre, Community Hospital | Type 3
[16 empty] | Other Building Type 1 | Type 1
[16 empty] | Other Building Type 2 | Type 2
[16 empty] | Other building Type 3 | Type 4
[16 empty] | Rural Location Sensitive Building | Type 4
[16 empty] | Prison Site | Type 4
[16 empty] | MOD Site | Type 4
[16 empty] | Transport Hub | Type 5
Tra02 data
[17 empty] | AI <25 | 25<AI>40 | AI ≥ 40 (metropolitan centre locations) | Credits
[17 empty] | 1 | 1 |  | 1
[17 empty] | 2 |  | 1 | 2
[17 empty] | 3 | 2 |  | 3
[17 empty] | 4 |  | 2 | 4
[17 empty] | 5 | 3 |  | 5
[17 empty] | 6 | 4 | 3 | 6
[17 empty] | 7 | 5 |  | 7
[17 empty] | 8 | 6 | 4 | 8
[17 empty] | 9 | 7 | 5 | 9
[17 empty] | 10 | 8 | 6 | 10
Wat01 data
[16 empty] | Standard approach |  |  |  | Select level |  |  | Baseline | 0
[16 empty] | Alternative approach |  |  |  | Baseline |  |  | Level 1 | 1
[20 empty] | Level 1 |  |  | Level 2 | 2
[16 empty] | Building compliant with Wat01 criterion 6? |  |  |  | Level 2 |  |  | Level 3 | 3 | 0% | 0
[20 empty] | Level 3 |  |  | Level 4 | 3 | 50% | 1
[16 empty] | Standard approach data |  |  |  | Level 4 |  |  | Level 5 | 4 | 75% | 2
[16 empty] | Alternative approach data |  |  |  | Level 5 |  |  | Alternative approach sub-total | FALSE | 95% | 1
[23 empty] | Alternative approach total | FALSE
[16 empty] | 0% | 0
[16 empty] | 12.5% | 1
[16 empty] | 25% | 2
[16 empty] | 40% | 3 |  |  | Please select:
[16 empty] | 50% | 4 |  |  | Actual/equivalent % of flushing demand met using recycled non potable water
[16 empty] | 55% | 5 |  |  | % of rainwater run-off collected & used to meet permissible demand
% of waste water collected and recycled to meet permissible demand
[16 empty] | 0% | 0
[16 empty] | 65% | 1
Mat01 data
[16 empty] | #REF! |  | Type | Credits
[16 empty] | #REF! |  | Office | 5
[16 empty] | #REF! |  | Retail | 5
[16 empty] | #REF! |  | Industrial | 2
[16 empty] | #REF! |  | Education | 6
[16 empty] | #REF! |  | Healthcare | 6
[16 empty] | #REF! |  | Prisons | 4
[18 empty] | Courts | 6
[18 empty] | Multi-residential | 6
[18 empty] | Other buildings | 6
Mat03 data
[16 empty] | Standard level |  |  | Please select
[16 empty] | 0 | 0
[16 empty] | 10% | 1 |  | Route 1: Lowest RSCS point score
[16 empty] | 20% | 2 |  | Route 2: Proportion of materials responsibly sourced
[16 empty] | 30% | 3 |  | Route 3: Combination of routes
[16 empty] | 50% | 3
[16 empty] | Exemplary level | 50%
Wst01 data
Waste diversion benchmarks
[16 empty] | Construction waste benchmarks | [6 empty] | Waste diversion benchmarks | [5 empty] | Exemplary level | Volume | Tonnes
[16 empty] | Standard BREEAM credit benchmarks | Volume | Tonnes |  |  |  |  | Standard BREEAM credit benchmarks | Volume | Tonnes |  |  |  | Non demolition | 85% | 90%
[17 empty] | 13.4 | 11.2 | 0 |  |  |  | Non demolition | 70% | 80% | 1 |  |  | Demolition | 85% | 95%
[17 empty] | 13.3 | 11.1 | 1 |  |  |  | Demolition | 80% | 90% |  |  |  | Excavation | 95% | 95%
[17 empty] | 7.5 | 6.5 | 2 | [9 empty] | Exemplary level BREEAM credit calculation | Volume | Tonnes
[17 empty] | 3.4 | 3.2 | 3 |  |  |  | Standard BREEAM credit calculation | Volume | Tonnes |  |  |  | Non demolition | N/A | N/A
[16 empty] | Standard Result | [6 empty] | Non demolition | N/A | N/A |  |  |  | Demolition | N/A | N/A
[16 empty] | Exemp. level | 1.6 | 1.9 |  |  |  |  | Demolition | N/A | N/A |  |  |  | Excavation | FALSE | FALSE
[16 empty] | Exemp. Result | [6 empty] | Result | 0 | FALSE |  |  |  | Result | FALSE | FALSE
[16 empty] | Exemp. Result | No | [5 empty] | Result | 0 |  |  |  |  | Result | 0
Wst02 data
[19 empty] | Standard | Exemplary |  | Exemplary | Standard | Exemplary
[16 empty] | Wst03 data |  |  | Total Volume/Weight
#REF!
[16 empty] | NHS compliant opearational waste facilities provided |  |  |  | Standard | Exemplary
[16 empty] | Multi-residential buildings with self-contained dwellings or bedsits only criteria achieved |  |  | Volume/Weight above minimum standards | Volume/Weight Recycled | Volume/Weight Recycled
[16 empty] | Multi-residential buildings with with individual bedrooms and communal facilities only criteria achieved |  |  | 0 | 0 | 0
[16 empty] | Wst04 data |  |  | Output % recycled/secondary | Exemplary Output % recycled/secondary
[19 empty] | #REF! | #REF!
Please select
Installed in a show area only
Are specified by the building's occupant(s)/tenant(s)
Only ceiling finishes are installed and the first tenants are not permitted to alter them
None are specified in the building
Are installed (ie non-compliant)
LE02 data
Please select
The BREEAM checklist
A Suitably Qualified Ecologist
LE03 data
Please select
[16 empty] | Suitably Qualified Ecologist site survey of plant species |  | 0 |  | 2
[16 empty] | Assessor's classification of broad habitat type(s) using BREEAM LE03/LE04 Checklist |  | -9 |  | 1
LE04 data
[17 empty] | 1 |  |  | Standard Calculation | Takes into consideration CN 3.5
[16 empty] | 0 | 2 |  | Non Prison | #REF! | #REF!
[16 empty] | 6 | 3 |  | Prison | 0
[16 empty] | LE05 data |  |  | Please Select
0
[16 empty] | Applicable criteria check, OK? | #REF! |  | 1 |  |  |  | All buildings except prisons - additional criteria overall benchmarks |  |  |  | Prison buildings - additional criteria overall benchmarks
[16 empty] | Applicable criteria | #REF! |  | 2 |  |  |  | Applicable criteria/Credits | 1 | 2 |  | Applicable criteria/Credits | 1 | 2 | 3 |  | LE 05 Scoring
[16 empty] | Compliant criteria | #REF! |  | 3 |  |  |  | 1 | 1 | 1 |  | 1 | 1 | 1 | 1
[19 empty] | 4 |  |  |  | 2 | 2 | 2 |  | 2 | 2 | 2 | 2 |  | #REF!
[16 empty] | Credits | #REF! |  | 5 |  |  |  | 3 | 2 | 3 |  | 3 | 1 | 2 | 3 |  | #REF!
[19 empty] | 6 |  |  |  | 4 | 2 | 4 |  | 4 | 2 | 3 | 3 |  | #REF!
[23 empty] | 5 | 2 | 4 |  | 5 | 2 | 3 | 4 |  | #REF!
[23 empty] | 6 | 2 | 4 | [6 empty] | #REF!
[27 empty] | Prison buildings - applicable criteria benchmarks |  |  |  |  | #REF!
[23 empty] | All buildings except prisons - applicable criteria benchmarks |  |  |  | Applicable criteria | Credits |  | 0 | #REF! | #REF!
[23 empty] | Applicable criteria | Credits |  |  | 0 | 0 |  | 0 |  | 0
[23 empty] | 0 | 0 |  |  | #REF! | 1 |  | 0
[23 empty] | #REF! | 1 |  |  | #REF! | 2
[23 empty] | #REF! | 2 |  |  | #REF! | 3
Pol01 data
[16 empty] | 0 | 2
[16 empty] | 100 | 2
[16 empty] | 1000 | 1
[16 empty] | Credits (pt.1) | 2
Pol02 data
Education, healthcare, multi-residential, prison building types and other residential
[16 empty] | Court, office, retail and other building type |  |  | #REF! |  |  |  | Heating | 0 | 3 |  | Industrial | Benchmark | Applicable | Credits | Achieved
[16 empty] | 0 | 3 |  | #REF! |  |  |  | Heating | 40 | 3 |  | Office and associated areas (space heating & cooling) | 70 | #REF! | 1 | #REF!
[16 empty] | 40 | 3 | [5 empty] | Heating | 40.01 | 2 |  | Operational areas (space heating & cooling) | 70 | #REF! | 1 | #REF!
[16 empty] | 40.01 | 2 |  | Yes |  |  |  | Heating | 70 | 2
[16 empty] | 70 | 2 |  | N/A |  |  |  | Heating | 70.01 | 1 |  |  | #REF!
[16 empty] | 70.01 | 1 | [5 empty] | Heating | 100 | 1
[16 empty] | 100 | 1 | [5 empty] | Heating | 100.01 | 0
[16 empty] | 100.01 | 0 | [5 empty] | Water | 100
[16 empty] | #REF! |  |  | #REF! |  | Space heating/cooling |  | #REF!
[21 empty] | Water heating compliant |  | #REF!
#REF!
#REF!
Pol03 data
Please select
Low
Medium
High
Floodplain
Not defined
Error checking (for Excel 2003)
[16 empty] | Man01_Tot | 4
[16 empty] | Man02_Tot | #N/A
[16 empty] | Man03_KPI09 | #REF!
[16 empty] | Man03_KPI14 | #REF!
[16 empty] | Man03_KPI11 | #DIV/0!
[16 empty] | Man03_KPI16 | #DIV/0!
[16 empty] | Man03_Tot | 6
[16 empty] | Man04_Tot | 4
[16 empty] | Man05_Tot | 3
[16 empty] | Hea01_Tot | 2
[16 empty] | Hea02_Tot | 0
[16 empty] | Hea03_Tot | #REF!
[16 empty] | Hea05_Tot | #REF!
[16 empty] | Hea06_Tot | 0
[16 empty] | Ene01_08 | #VALUE!
[16 empty] | Ene01_50 | #NAME?
[16 empty] | Ene02_Tot | 2
[16 empty] | Ene04_Tot | 2
[16 empty] | Ene04_20 | 0.015238
[16 empty] | Ene05_Tot | N/A
[16 empty] | Ene06_Tot | 2
[16 empty] | Ene07_Tot | N/A
[16 empty] | Tra01_07 | 0.016667
[16 empty] | Tra01_Tot | 2
[16 empty] | Tra01_08 | 0.016667
[16 empty] | Tra02_06 | 0.083333
[16 empty] | Tra02_Tot | 7
[16 empty] | Tra02_07 | 0.058333
[16 empty] | Wat01_Tot | 0
[16 empty] | Wat01_15 | 0.00875
[16 empty] | Wat04_Tot | N/A
[16 empty] | Mat03_03 | #REF!
[16 empty] | Mat03_05 | 3
[16 empty] | Wst01_Tot | #VALUE! | 0
[16 empty] | Wst01_17 | 0 | 0
[16 empty] | Wst02_Tot | 0
[16 empty] | Wst04_Tot | N/A
[16 empty] | LE03_Tot | #REF!
[16 empty] | Pol01_Tot | 0
[16 empty] | Pol03_Tot | 4
[16 empty] | Pol05_Tot | 0
[16 empty] | Inn01_Tot | 4
[16 empty] | Mat01 Exemp_1 | #REF!
[16 empty] | Mat01 Exemp_2 | #REF!
[16 empty] | Mat01 Exemp_tot | #REF!
Energy
Transport
Water
Materials
Waste
LU&E
Pollution
Innovation
Cells that are light grey (with/without black border) contain information for the user and/or automated calculation. They do not require the user to input or select data.
H&W
Man
Cells that are white with a black border require the user to input information, either by selecting from the available options or entering the required data.
Man01
Man02
Man03
Man04
Man05
Hea01
Hea02
Hea03
Hea04
Hea05
Hea06
Ene01
Ene02
Ene03
Ene04
Ene05
Ene06
Ene07
Ene08
Mat01
Mat02
Mat03
Mat05
Mat06
Wst01
Wst02
Wst03
Wst04
Wst05
Wst06
LE01
LE02
LE03
LE04
LE05
Pol01
Pol02
Pol03
Pol04
Pol05
Hea07
Tra01
Tra02
Wat01
Wat02
Wat03
Wat04
Overall Building Performance
BREEAM Projects
Note on AB1602: Ene01_zeroCO requires "Yes" to be 9 credits.

## Assessment Data (hidden)
This is a legacy tab, no longer in use. Will be replaced by MACRO.
[63 empty] | Energy (consumption/production) | [9 empty] | Carbon dioxide Emissions | [10 empty] | Emissions to outdoor air, soil and water |  | Use of freshwater resource |  |  |  | Construction waste and recovery | [15 empty] | Sourcing of materials | #REF! | Indoor Air Quality
General information |  |  |  |  | Building details | [35 empty] | Project team details | [9 empty] | Overall Building Performance |  | Building Performance by Environment Section | [9 empty] | Building operation[1] |  |  |  | Energy production[2] |  | Transport[4] |  | Construction process[3] |  | Building operation[1] |  | Construction process[3] |  | Transport[4] |  | Embodied[5] |  |  | Direct GHG emissions - Refrigerants[6] |  | Nitrogen Oxides (NOx)[7] |  | Building operation[8] |  | Construction process[9] |  | Construction waste[10] |  | Construction waste diverted from landfill[10] |  | Demolition waste diverted from landfill[11] |  | Demolition waste to disposal[11] |  | Material for re-use[12] |  | Material for recycling[12] |  | Material for energy recovery[12] |  | Hazardous waste to disposal[12] |  | Materials responsibly sourced[13] | #REF! | Formaldehyde concentration level[14] | Total volatile organic compound concentration[14]
BRE Assessment reference no. | Client name | Building end user/occupier | Assessor name | Assessor organisation | Building name | Building address |  |  |  | County | Post code | Building type (main description) | Building type (sub-group) | Building floor area (GIA) m2 | Building floor area (NIFA) m2 | BREEAM scheme |  |  | BREEAM version | BREEAM UK 2018 technical manual issue number | Project scope | Assessment stage | #REF! | #REF! | Building services - heating system type | Building services - cooling system type | #REF! | #REF! | #REF! | Are commercial or industrial-sized refrigeration and storage systems specified? | #REF! | Are building user lifts present? | Are laboratories present? | What percentage of total building area do laboratories represent? | Are there fume cupboard(s) and/or other containment devices present? | #REF! | #REF! | #REF! | #REF! | #REF! | Developer | Principal contractor | Architect | Project management | Building services | BREEAM Accredited Professional | Other project team member 1 | Other project team member 2 | Other project team member 3 | Other project team member 4 | BREEAM rating | Total Score | Management | Health & Wellbeing | Energy | Transport | Water | Materials | Waste | Land Use & Ecology | Pollution | Innovation | Intensity | Total |  |  | Intensity | Total | Intensity | Total | Intensity | Total | Intensity | Total | Intensity | Total | Intensity | Total | Intensity | Total | Proportion of applicable main building elements that data reported covers | Intensity | Total | Intensity | Total | Intensity | Total | Intensity | Total | Intensity | Total | Intensity | Total | Intensity | Total | Intensity | Total | Intensity | Total | Intensity | Total | Intensity | Total | Intensity | Total | Total | Intensity | Intensity | Intensity
No./Text | Text | Text | Text | Text | Text | Text | Text | Text | Text | Text | Text | Text | Text | No. | No. | Text |  |  | Text | No. | Text | Text | Text | Text | Text | Text | Text | Text | Text | Text | Text | Text | Text | Text | Text | Text | Text | Text | Text | % | Text | Text | Text | Text | Text | Text | Text | Text | Text | Text | Text | % | % | % | % | % | % | % | % | % | % | % | kWh/m2/yr | kWh/yr |  |  | kWh/m2/yr | kWh/yr | INA | INA | INA | INA | kgCO2eq/m2/yr | kgCO2eq/yr | INA | INA | INA | INA | kgCO2eq/m2 | kgCO2eq | % | KgCO2eq/kWcoolth | KgCO2eq | mg/kWh | kg/yr | INA | INA | INA | INA | tonnes/100m2 | tonnes | % | tonnes | % | INA | % | INA | tonnes/100m2 | tonnes | tonnes/100m2 | tonnes | tonnes/100m2 | tonnes | tonnes/100m2 | tonnes | % | #REF! | INA | INA
BREEAM-0098-8877 | ? | 0 | Gaynor Smissen | Kent Sustainability | 199-203 Henley Road | 199-203 Henley Road | Caversham | Reading | 0 | Berkshire | RG4 6LG | Residential institution (long term stay) | Residential institution (long term stay) - Residential care home | 1255 | 1125 | New Construction |  |  | 2018 (SD5078) | SD5078 Issue 3.0 | Fully fitted | Design (interim) | #REF! | #REF! | Air system | Comfort cooling | #REF! | #REF! | #REF! | No | #NAME? | Yes | No | 0 | 0 | 0 | #REF! | #REF! | SBEM only | SBEM only | 0 | 0 | 0 | 0 | 0 | 0 | 0 | 0 | 0 | 0 | Very Good | 57% | 9.42% | 5.44% | 9.9% | 7.5% | 3.5% | 5.35% | 0.6% | 8% | 3.33% | 4% | 37 | 46435 |  |  | INA | INA | INA | #REF! | INA | INA | INA | INA | INA | INA | INA | INA | #REF! | #REF! | #REF! | 45 | INA | #REF! | #REF! | INA | INA | INA | INA | INA | INA | INA | INA | INA | INA | INA | INA | INA | INA | INA | INA | INA | INA | INA | INA | 60% | #REF! | - | INA
Man 01 Project brief and design | [11 empty] | Man 02 Life cycle cost and service life planning | [6 empty] | Man 03 Responsible construction practices | [8 empty] | Man 04 Commisioning and handover | [5 empty] | Man 05 Aftercare |  |  |  |  | Hea 01 Visual Comfort | [8 empty] | Hea 02 Indoor Air Quality | [7 empty] | #REF! |  |  |  | Hea 04 Thermal comfort | [6 empty] | Hea 05 Acoustic Performance |  |  |  | Hea 06 Security |  |  |  | Ene 01 Reduction of energy use and carbon emissions | [7 empty] | Ene01 modelling data (SBEM or SAP): note where both SAP and SBEM are used on an assessed project this data relates to SBEM (non-dwellings) data only (the columns further on contain the SAP data) | [11 empty] | Ene01: note where both SAP and SBEM are used on an assessed project this data relates to SAP (non-dwellings) data. | [12 empty] | Ene 02 Energy monitoring |  |  |  | Ene 03 External lighting |  |  | Ene 04 Low carbon design | [11 empty] | Ene 05 Energy efficient cold storage | [5 empty] | Ene 06 Energy efficient transportation systems |  |  |  | Ene 07 Energy efficient laboratory systems | [14 empty] | Ene 08 Energy efficient equipment |  |  | Equipment present | [7 empty] | Equipment defined as significant majority contributor | [7 empty] | #REF! |  |  | Tra 01 Transport assessment and travel plan | [6 empty] | Tra 02 Sustainable transport measures |  |  | #REF! | [6 empty] | #REF! |  |  | #REF! |  |  | Wat 01 Water Consumption | [11 empty] | Wat 02 Water Monitoring | [5 empty] | Wat 03 Water Leak Detection and Prevention |  |  |  | Wat 04 Water Efficient Equipment
Total BREEAM credits achieved | Total contribution to overall building score | Total BREEAM exemplary credits achieved | Project delivery planning | Stakeholder consultation (interested parties) | BREEAM Advisory Professional (Concept Design) | BREEAM Advisory Professional (Developed Design) | [5 empty] | Total BREEAM credits achieved | Total BREEAM exemplary credits achieved | Total contribution to overall building score | Elemental LCC | Component level LCC options appraisal | Capital cost reporting | Capital cost of the project | Total BREEAM credits achieved | Total contribution to overall building score | Environmental management | #REF! | #REF! | Prerequisite: Have the client and the contractor formally agreed performance targets? | #REF! | #REF! | Construction site management credit achieved | Total BREEAM credits achieved | Total contribution to overall building score | Commissioning and testing schedule and responsibilities | Commissioning - design and preparation | Testing and inspecting building fabric | Handover - Has a Building User Guide been developed prior to handover? | Total BREEAM credits achieved | Total contribution to overall building score | Aftercare support | Commissioning - implementation | Post occupancy evaluation | Total BREEAM credits achieved | Total contribution to overall building score | Total BREEAM exemplary credits achieved | Control of glare from sunlight | Daylighting (building type dependent) | View out | Internal and external lighting levels, zoning and controls | #REF! | #REF! | Total BREEAM credits achieved | Total contribution to overall building score | Prerequisite: Indoor air quality (IAQ) plan | Emissions from building products | Post-construction indoor air quality measurement | #REF! | Exemplary level criteria - Emissions from building products | #REF! | #REF! | #REF! | #REF! | #REF! | Total BREEAM credits achieved | Total contribution to overall building score | Design for future thermal comfort | Thermal zoning and control | Thermal modelling | Predicted Mean Vote (PMV) | Predicted Percentage Dissatisfied (PPD) | Total BREEAM credits achieved | Total contribution to overall building score | #REF! | #REF! | Total BREEAM credits achieved | Total contribution to overall building score | Security of site and building | Exemplary level criteria | Total BREEAM credits achieved | Total contribution to overall building score | Total BREEAM exemplary credits achieved | Regulated energy consumption met via carbon neutral sources | #REF! | #REF! | Energy modelling outputs used | Area weighted percentage improvement on Target Emission Rate | #REF! | #REF! | #REF! | #REF! | #REF! | #REF! | #REF! | #REF! | #REF! | #REF! | #REF! | Credits achieved for SBEM modelled outputs (Where SAP and SBEM used) | #REF! | #REF! | #REF! | #REF! | #REF! | #REF! | #REF! | #REF! | #REF! | #REF! | #REF! | #REF! | Credits achieved for SAP modelled outputs (Where SAP and SBEM used) | Total BREEAM credits achieved | Total contribution to overall building score | Sub-metering of end use categories | Sub-metering of high energy load and tenancy areas | Total BREEAM credits achieved | Total contribution to overall building score | External lighting has been designed out | Total BREEAM credits achieved | Total contribution to overall building score | Total BREEAM exemplary credits achieved | Feasibility study | Low and zero carbon technologies | Feasibility study credits achieved | Percentage net reduction in CO2 emissions (for scoping period) | Credits achieved for percentage net reduction in CO2 emissions (for scoping period) | Total on-site and/or near-site LZC energy generation | 0 | Free Cooling stategy | Free Cooling strategy credits | Total BREEAM credits achieved | Total contribution to overall building score | Total BREEAM exemplary credits achieved | Refrigeration energy consumption | Indirect greenhouse gas emissions | #REF! | Total BREEAM credits achieved | Total contribution to overall building score | Energy consumption | #REF! | Total BREEAM credits achieved | Total contribution to overall building score | Laboratory containment devices and containment areas | Fume cupboard volume flow rates | Grouping / isolation of high filtration/ventilation activities | Energy recovery - heat | Energy recovery - cooling | Grouping of cooling loads | Free cooling | Load responsiveness | Clean rooms | Diversity | Room air-change rates | Fan power | #REF! | Total BREEAM credits achieved | Total contribution to overall building score | Significant majority contributors BREEAM compliant | Swimming pool present? | Laundry facilities with commercial-sized appliances present? | Data centre present? | IT-intensive operating areas present? | Domestic scale appliances (individual and communal facilities) present? | Healthcare equipment present? | Kitchen and catering facilities present? | Other contributors | Swimming pool present? | Laundry facilities with commercial-sized appliances present? | Data centre present? | IT-intensive operating areas present? | Domestic scale appliances (individual and communal facilities) present? | Healthcare equipment present? | Kitchen and catering facilities present? | Other contributors | #REF! | #REF! | #REF! | Total BREEAM credits achieved | Total contribution to overall building score | #REF! | Travel plan | Travel plan | #REF! | #REF! | Total BREEAM credits achieved | Total contribution to overall building score | Number of points achieved overall | #REF! | #REF! | #REF! | #REF! | #REF! | #REF! | #REF! | #REF! | #REF! | #REF! | #REF! | #REF! | #REF! | Total BREEAM credits achieved | Total contribution to overall building score | Total BREEAM exemplary credits achieved | Calculation procedure used | Water Consumption from building micro-components | Water demand met via greywater/rainwater sources | Total net water consumption | Improvement on baseline performance | Total net Water Consumption | Default building occupancy | Overall microcomponent performance level achieved | #REF! | Total BREEAM credits achieved | Total contribution to overall building score | Water meter on the mains water supply to each building | Sub-metering/monitoring equipment on supply to plant/building areas | Pulsed output or other open protocol communication output and BMS connection | The water monitoring strategy used enables the identification of all water consumption for sanitary uses as assessed under Wat 01 (L/person/day) | Total BREEAM credits achieved | Total contribution to overall building score | Leak detection system | Flow control devices | Total BREEAM credits achieved | Total contribution to overall building score | Water efficient consumption
No. (credits) | % | No. (credits) | No. (credits) | No. (credits) | No. (credits) | No. (credits) | [5 empty] | No. (credits) | No. (credits) | % | Text | Text | Text | £/m2 | No. (credits) | % | No. (credits) | No. (credits) | No. (credits) | No. (credits) | Text (compliant) | Text (compliant) | No. (credits) | No. (credits) | % | No. (credits) | No. (credits) | No. (credits) | No. (credits) | No. | % | No. (credits) | No. (credits) | No. (credits) | No. (credits) | % | No. (credits) | Text (compliant) | No. (credits) | No. (credits) | No. (credits) | No. (credits) | No. (credits) | No. (credits) | % | No. (credits) | No. (credits) | No. (credits) | No. (credits) | No. (credits) | No. (credits) | No. (credits) | % | No. (credits) | No. (credits) | No. (credits) | % | Text (compliant) | Text (compliant) | No. (credits) | No. (index) | % | No. (credits) | % | Text (compliant) | No. (credits) | No. (credits) | % | No. (credits) | No. (credits) | No. (credits) | % | No. (credits) | % | Text | kWh/yr | Text | % | MJ/m2/annum | MJ/m2/annum | kWh/m2/annum | kWh/m2/annum | kgCO2/m2/annum | kgCO2/m2/annum | % | Ratio | Ratio | Ratio | Ratio | No. (credits) | % | MJ/m2/annum | MJ/m2/annum | kWh/m2/annum | kWh/m2/annum | kgCO2/m2/annum | kgCO2/m2/annum | % | Ratio | Ratio | Ratio | Ratio | No. (credits) | No. (credits) | % | No. (credits) | No. (credits) | No. (credits) | % | No. (credits) | No. (credits) | % | No. (credits) | Text | Text | No. (credits) | % | No. (credits) | kWh/yr | Text | Text | No. (credits) | No. (credits) | % | No. (credits) | No. (credits) | No. (credits) | No. (credits) | No. (credits) | % | No. (credits) | No. (credits) | No. (credits) | % | No. (credits) | No. (credits) | Text (compliant) | Text (compliant) | Text (compliant) | Text (compliant) | Text (compliant) | Text (compliant) | Text (compliant) | Text (compliant) | Text (compliant) | Text (compliant) | Text (compliant) | No. (credits) | No. (credits) | No. (credits) | Text (equipment present) | Text (equipment present) | Text (equipment present) | Text (equipment present) | Text (equipment present) | Text (equipment present) | Text (equipment present) | Text (equipment present) | Text (equipment a significant contributor) | Text (equipment a significant contributor) | Text (equipment a significant contributor) | Text (equipment a significant contributor) | Text (equipment a significant contributor) | Text (equipment a significant contributor) | Text (equipment a significant contributor) | Text (equipment a significant contributor) | No. (credits) | % | Text (compliant) | No. (credits) | % | Text | No. (Accessibility Index) | No. (credits) | Text (compliant) | No. (credits) | No. (credits) | % | Text (compliant) | No. (credits) | % | Text (type) | No. | Text (type) | Text (compliant) | Text (compliant) | No. (credits) | % | No. (credits) | No. (credits) | % | No. (credits) | No. (credits) | % | No. (credits) | Text | L/person/day | L/person/day | L/person/day | % | m3/person/yr | No. (people) | Text | % | No. (credits) | % | Text (compliant) | Text (compliant) | Text (compliant) | Text (compliant) | No. (credits) | % | No. (credits) | No. (credits) | No. (credits) | % | No. (credits)
4 | 2.095% | N/A | 1 | 1 | 1 | 1 | [5 empty] | 1 | N/A | 0.5238% | No | No | Yes | 223 | 6 | 3.143% | 1 | #REF! | #REF! | 0 | Yes | #REF! | #REF! | 4 | 2.095% | 1 | 1 | 1 | 0 | 3 | 1.571% | 1 | 1 | 1 | 2 | 1.556% | 1 | Yes | 0 | 0 | 1 | #REF! | #REF! | 0 | 0% | 0 | 0 | 0 | #REF! | 0 | #REF! | #REF! | #REF! | #REF! | #REF! | 3 | 2.333% | Yes | Yes | 1 | 0 | 0 | 1 | 0.7778% | 1 | #REF! | 0 | 0% | 0 | 0 | 7 | 5.333% | 2 | 0% | 0.13724 | 0.11889 | SBEM only | #REF! | 175.56 | 213.2 | 31 | 37 | No | 0 | 0% | 0 | 0 | 0 | 0 | #REF! | N/A | N/A | N/A | N/A | N/A | N/A | N/A | N/A | N/A | N/A | N/A | N/A | #REF! | 2 | 1.524% | 1 | 1 | 0 | 0% | 0 | 2 | 1.524% | N/A | FALSE | Yes | 0 | 100% | 0 | 0 | 1 | 0 | #NAME? | N/A | N/A | N/A | N/A | N/A | #REF! | 2 | 1.524% | 1 | #NAME? | 0 | N/A | 0 | #REF! | 0 | 0 | 0 | 0 | 0 | 0 | 0 | 0 | 0 | 0 | 0 | N/A | N/A | N/A | 0 | 0 | 0 | 0 | 0 | 0 | 0 | 0 | 0 | 0 | 0 | 0 | 0 | 0 | 0 | 0 | #REF! | #REF! | #REF! | 2 | 1.667% | #REF! | Yes | 2 | N/A | #REF! | 7 | 5.833% | 7 | #REF! | #REF! | #REF! | #REF! | #REF! | #REF! | #REF! | #REF! | #REF! | #REF! | #REF! | #REF! | #REF! | 1 | 0.875% | 0 | Please select the calculation procedure used | 0 | 0 | 0 | 0% | 0 | 0 | N/A | N/A | 1 | 0.875% | Yes | Yes | Yes | 0 | 2 | 1.75% | 1 | 1 | N/A | N/A
Mat 01 Environmental impacts from construction products - Building life cycle assessment (LCA) | [7 empty] | #REF! |  |  | #REF! |  |  | #REF! |  |  |  |  | #REF! |  |  | #REF! |  |  | #REF! |  |  | Mat 02 Environmental impacts from construction products - Environmental Product Declarations (EPD) |  |  | Mat 03 Responsible sourcing of construction products | [8 empty] | #REF! |  |  |  | Mat 05 Designing for durability and resilience |  |  |  | Mat 06 Material efficiency | [25 empty] | Wst 01 Construction Waste Management | [17 empty] | Wst 02 Use of recycled and sustainably sourced aggregates | [11 empty] | Wst 03 Operational Waste |  |  |  |  | Wst 04 Speculative finishes (Offices only) |  |  | LE 01 Site Selection |  |  |  | LE 02 Ecological risks and opportunities |  |  |  |  | LE 03 Managing impacts on ecology |  |  |  | LE 04 Ecological change and enhancement |  |  |  |  | LE 05 Long term ecology management and maintenance | [7 empty] | Pol 01 Impact of refrigerants | [7 empty] | Pol 02 Local air quality | [6 empty] | Pol 03 Flood and surface water management | [7 empty] | Pol 04 Reduction of night time light pollution |  |  | Pol 05 Reduction of noise pollution |  |  |  | Inn 01 Innovation
Total BREEAM credits achieved | Total contribution to overall building score | Total BREEAM exemplary credits achieved | Total Exemplary credits achieved - taken from the Mat 01/02 Results Submission Tool | #REF! | #REF! | #REF! | #REF! | #REF! | #REF! | #REF! | #REF! | #REF! | #REF! | #REF! | #REF! | #REF! |  |  | #REF! | #REF! | #REF! | #REF! | #REF! | #REF! | #REF! | #REF! | #REF! | Total BREEAM credits achieved | Total contribution to overall building score | Mat 02 credit achieved - Taken from the Mat 01/02 Results Submission Tool. | Total BREEAM credits achieved | Total contribution to overall building score | Total BREEAM exemplary credits achieved | Percentage of available for percentage of RSM points achieved | Prerequisite - All timber and timber based products are 'Legally harvested and traded timber' | Documented Sustainable Procurement Plan? |  |  |  | #REF! | #REF! | #REF! |  | Total BREEAM credits achieved | Total contribution to overall building score | Protecting vulnerable parts of the building from damage and exposed parts of the building from material degradation | 0 | Total BREEAM credits achieved | Total contribution to overall building score | Material optimisation measures investigated and implemented at all relevant stages | [23 empty] | Total BREEAM exemplary credits achieved | Total BREEAM credits achieved | BREEAM exemplary level benchmark | Total contribution to overall building score | Is demolition occurring under the developer's ownership for the purpose of enabling the assessed development? | Pre-demolition audit | Measure/units for the data being reported | Non-hazardous construction waste (excluding demolition/excavation) - fill in to award "Construction resource efficiency" credits | Total non-hazardous construction waste generated | Non-hazardous non-demolition construction waste diverted from landfill - fill in to award diversion from landfill credit | Total non-hazardous non-demolition construction waste diverted from landfill | Non-hazardous demolition waste diverted from landfill - fill in to award diversion of landfill credit | Total non-hazardous demolition waste generated | Total non-hazardous demolition waste to disposal | Non-hazardous excavation waste diverted from landfill - fill in to award credit | Material for reuse | Material for recycling | Hazardous waste to disposal | Total BREEAM credits achieved | Total contribution to overall building score | Total BREEAM exemplary credits achieved | #REF! | #REF! | #REF! | #REF! | #REF! | #REF! | #REF! |  |  | Total BREEAM credits achieved | Total contribution to overall building score | Compliant recycling and non-recyclable waste storage allocated | Static waste compactor(s) or baler(s) | Vessel(s) for composting suitable organic waste and water outlet | Total BREEAM credits achieved | Total contribution to overall building score | Route to compliance | Total BREEAM credits achieved | Total contribution to overall building score | #REF! | Contaminated land | Total BREEAM credits achieved | Total contribution to overall building score | #REF! | Determining ecological outcomes | Exemplary level - Wider site sustainability | Total BREEAM credits achieved | Total contribution to overall building score | #REF! | #REF! | Total BREEAM credits achieved | Total contribution to overall building score | #REF! | #REF! | #REF! | Total BREEAM credits achieved | Total contribution to overall building score | #REF! | #REF! | #REF! | #REF! | #REF! | #REF! | Total BREEAM credits achieved | Total contribution to overall building score | Refrigerant containing systems installed in the assessed building? | DELC based credits | Global Warming Potential of the specified refrigerant(s) 10 or less? | #REF! | Are all the systems hermetically sealed? | #REF! | Total BREEAM credits achieved | Total contribution to overall building score | #REF! | #REF! | #REF! | #REF! | #REF! | Total BREEAM credits achieved | Total contribution to overall building score | Annual probability of flooding | Has the pre-requisite for the Surface Water Run-Off credits been achieved? | Flood risk credits achieved | Has the Surface Water Run-Off - Rate credit been achieved? | Has the Surface Water Run-Off - Volume credit been achieved? | Minimising watercourse pollution | Total BREEAM credits achieved | Total contribution to overall building score | Does external lighting meet all relevant criteria? | Total BREEAM credits achieved | Total contribution to overall building score | Noise-sensitive areas/buildings within 800m radius of the development | Is the site compliant with all relevant criteria? | Total BREEAM innovation credits achieved | Total contribution to overall building score | Number of 'approved' innovation credits achieved? | Man 03 Responsible construction practices | #REF! | Hea 01 Visual Comfort | Ene 01 Reduction of energy use and carbon emissions | #REF! | #REF! | Wat 01 Water Consumption | Mat 01 Environmental impacts from construction products - Building LCA | Mat 03 Responsible Sourcing of Materials | Wst 01 Construction Waste Management | Wst02 Recycled Aggregates
No. (credits) | % | No. (credits) | No. | No. | #REF! | #REF! | % | m2 | kgCO2eq | m2 | m2 | kgCO2eq | m2 | m2 | kgCO2eq | m2 |  |  | m2 | kgCO2eq | m2 | m2 | kgCO2eq | m2 | m2 | kgCO2eq | m2 | No. (credits) | % | No. (credits) | No. (credits) | % | No. (credits) | % | Text (compliant) | Text (compliant) |  |  |  | No. (credits) | % | No. (index) |  | No. (credits) | % | Compliant? | Compliant? | No. (credits) | % | Compliant? | [23 empty] | No. (credits) | No. (credits) | Text (compliant?) | % | Text (compliant?) | Text (compliant?) | Text (volume/percetnage) | 0 | 0 | 0 | 0 | 0 | 0 | 0 | 0 | 0 | 0 | 0 | No. (credits) | % | No. (credits) | % | % | % | % | % | % | % |  |  | No. (credits) | % | Text (compliant) | Text (compliant) | Text (compliant) | No. (credits) | % | Text | No. (credits) | % | No. (credits) | No. (credits) | No. (credits) | % | Text | Text (compliant) | Text (compliant) | No. (credits) | % | Text | #REF! | No. (credits) | % | Text (compliant) | Text (compliant) | #REF! | No. (credits) | % | Text (compliant) | Text (compliant) | Text (compliant) | Text (compliant) | Text (compliant) | Text (compliant) | No. credits | % | Text | No. | Text | #REF! | #REF! | No. (credits) | No. (credits) | % | #REF! | #REF! | #REF! | Text (confirmation) | #REF! | No. (credits) | % | Text (risk level) | Text (compliant) | No. (credits) | No. (credits) | No. (credits) | No. (credits) | No. (credits) | % | No. (credits) | No. (credits) | % | Text | Text (compliant) | No. (credits) | % | No. (credits) | No. (credits) | No. (credits) | No. (credits) | No. (credits) | No. (credits) | No. (credits) | No. (credits) | No. (credits) | No. (credits) | No. (credits) | No. (credits)
0 | 0% | 0 | 0 | #REF! | #REF! | #REF! | #REF! | #REF! | #REF! | #REF! | #REF! | #REF! | #REF! | #REF! | #REF! | #REF! |  |  | #REF! | #REF! | #REF! | #REF! | #REF! | #REF! | #REF! | #REF! | #REF! | 0 | 0% | 0 | 4 | 4.286% | 0 | 60% | Yes | Yes |  |  |  | #REF! | #REF! | #REF! |  | 1 | 1.071% | Yes | 0 | 0 | 0% | 0 | [23 empty] | 0 | 0 |  | 0% | Yes | 0 | 0 | 0 | 0 | 0% | 0 | 0 | 0 | 0 | 0 | 0 | 0 | 0 | 0 | 0% | 0 | #REF! | #REF! | #REF! | #REF! | #REF! | #REF! | #REF! |  |  | 1 | 0.6% | Yes | N/A | Yes | N/A | N/A | Please select | 1 | 1% | #REF! | 1 | 2 | 2% | #REF! | Yes | Please select | 2 | 2% | 1 | #REF! | 2 | 2% | Yes | 1 | #REF! | 1 | 1% | Yes | No | #REF! | #REF! | #REF! | #REF! | 0 | 0% | Yes | 0 | No | 45 | No | #REF! | 0 | 0% | #REF! | #REF! | #REF! | #REF! | #REF! | 4 | 2.667% | Medium | Yes | 1 | 1 | 1 | 1 | 1 | 0.6667% | 1 | 0 | 0% | Yes | No | 4 | 0.04 | 0 | 1 | #REF! | 1 | 2 | #REF! | #REF! | 0 | 0 | 0 | 0 | 0
Note on BX9: Where this states "total area-weighted BREEAM credits achieved' this reflects thatboth SAP and SBEM outputs have been used/entered.
Note on CE9: A figure will only be reported here is the assessment is using both SAP and SBEM outputs. If only using SAP or SBEM then this box will return "N/A".

## Assessment References
BREEAM UK New Construction 2018 Assessment Report: Assessment Validation References
|  | Building name: | 199-203 Henley Road
Identifier | Assessment Evidence Reference |  |  | Assessment issue | Issue criteria No. and/or compliance note | Assessor's supporting notes/information
1 | e.g. Project A, First floor plan, rev05, 1/10/10. Supplied by F Fitzgerald (23/3/11) |  |  | Wat 02 | e.g. 1 | e.g. Plan indicates location of water meter in plant room located in south-west corner of the building.
2 | e.g. See identifier 1 |  |  | Mat05 | e.g. 1 and 2c | e.g. Plan indicates vehicle parking within 1m of north façade and the provision of barriers to protect façade.
3
4
5
6
7
8
9
10
11
12
13
14
15
16
17
18
19
20
21
22
23
24
25
26
27
28
29
30
31
32
33
34
35
36
37
38
39
40
41
42
43
44
45
46
47
48
49
50
51
52
53
54
55
56
57
58
59
60
61
62
63
64
65
66
67
68
69
70
71
72
73
74
75
76
77
78
79
80
81
82
83
84
85
86
87
88
89
90
91
92
93
94
95
96
97
98
99
100
101
102
103
104
105
106
107
108
109
110
111
112
113
114
115
116
117
118
119
120
121
122
123
124
125
126
127
128
129
130
131
132
133
134
135
136
137
138
139
140
141
142
143
144
145
146
147
148
149
150
151
152
153
154
155
156
157
158
159
160
161
162
163
164
165
166
167
168
169
170
171
172
173
174
175
176
177
178
179
180
181
182
183
184
185
186
187
188
189
190
191
192
193
194
195
196
197
198
199
200
Insert further rows if required.
Man01
Man02
Man03
Man04
Man05
Hea01
Hea02
Hea03
Hea04
Hea05
Hea06
Hea07
Ene01
Ene02
Ene03
Ene04
Ene05
Ene06
Ene07
Ene08
Tra01
Tra02
Wat01
Wat02
Wat03
Wat04
Mat01
Mat02
Mat03
Mat04
Mat05
Mat06
Wst01
Wst02
Wst03
Wst04
Wst05
Wst06
LE01
LE02
LE03
LE04
LE05
Pol01
Pol02
Pol03
Pol04
Pol05
Inn01
Note on B6: This may either be a number or a unique company/organisational system reference.
Note on D6: Insert a full, complete and identifiable reference to all information which is being used to verify a building's compliance with BREEAM criteria. (Refer to appendix G of the BREEAM 2011 Scheme Document for additional guidance on BREEAM's evidential requirements).
Note on R6: Select the BREEAM issue ID that the corresponding reference relates to.
Note on T6: For the corresponding issue ID, insert the BREEAM criteria number that the evidence referenced demonstrates compliance with and, if/where relevant, the compliance note title that the reference supports/confirms.
Note on V6: If required, insert any relevant notes or comments concerning the evidence referenced necessary for the purpose of BRE's information and quality assurance checks.

## Version Control
BREEAM UK New Construction 2018 Assessment Report: Version Control
Version | Release Date | Description of changes/additions made to the BREEAM Assessment Scoring and Reporting Tool
Current Version
3.1 | 2019-09-06 | Added Issue 3.0 to the 'BREEAM UK 2018 technical manual issue number' dropdown Ene 01 - calculation corrected when primary energy consumption actual/notional <0 Ene 01 - exemplary credits for beyond zero net regulated carbon can only be awarded when EPRNC>=0.9 Ene 07 - removed the building type restriction in line with KBCN1340 LE 04 and LE 05 revised prerequisites
Previous Version
3 | 2019-08-02 | Mat 03 - percentage input format corrected LE - wording in the whole category has been amended according to technical manual reissue 3.0
2.6 | 2019-06-21 | Man 05 - speculative development credit applicability Mat 03 - minimum scope level added to appropriately award credits
2.5 | 2019-05-16 | Man 05 - shell only minimum standard Ene 01 - Calculation updated in line with Guidance note 39 Ene 01 - Excellent minimum standard updated in line with Guidance Note 32 Ene 01 - Simple building exemplary/standard credits awarding corrected Ene 02 - shell only minimum standard Wst 01 - Demolition KPI filtered out when no demolition occurring Assessment references - assesment issue list updated
2.4 | 2019-01-28 | Ene 07 total credits achieved repaired Ene 05 and Pol 05 comments boxes fixed Wst 01 - Simple building no demolition credit applicability
2.3 | 2018-12-17 | Repair minimum standard error Wst 01 - Simple Buildings no demolition occurring fix
2.2 | 2018-12-03 | Re-issue version included Circular refercences fix Wst 06 - percentage total contribution fixed Hea 07 - percentage total contribution fixed Ene 01 - calculation refined Pol 03 - Simple Building prerequisite requirement (KBCN1067) Tra 02 - prerequisite functionality updated in line with KBCN1205 Pol 02 - District heating question added Wat 03 - credit applicability for residential buildings Assessment building types - sub-building types match 2018 manual Wat 01 & Wat 02 minimum standard applicability
2.1 | 2018-09-28 | Minimum standard applicability to shell only repaired Ene 01 - calculation corrected
2 | 2018-08-16 | Re-issue version included LE 03 - pre-requisite filtering amended to match reissue of manual LE 04 - Route 2 exemplary credit added LE 05 - pre-requisite filtering amended to match reissue of manual Ene 01 - shell only calculation repaired
1.2 | 2018-07-13 | Pol 05 - credit applicability Mat 03 - percentage drop down removed - enter figures Man 05 - minimum standard applicability Tra 02 - heading corrected Wst 01 - units corrected and diversion of landfill LE 04 & 05 - headings corrected Man 04 - Shell only credit applicability Issue score rounding aligned with BREEAM Projects rounding
1.1 | 2018-06-13 | Ene 07 - filtering corrected Wat 03 - "Shell only" credit available
1 | 2018-05-31 | New Release New Construction 2018